## Control
Type of Installation:
Gatekeeper:
Create new input infile and rewrite all formulas in Form 1.
WARNING! This erases all input data on every form.
Reads in a valid SES Input File.
Writes an SES Input File.
* The executable (SVSV6_32.exe) must be a Window's Environment Variable Path or in the same directory as the spreadsheet.
Resets Excel settings if Write or Read fails because of an invalide SES file.
Software and Consultant Services available from www.nevergray.biz or email Justin@NeverGray.biz
New File
New File
Last used by: |  | Justin Edenbaum

## Help
HELP | Next-In 2.1
Intro
This spreadsheet lets users create and modify SES input files. After activation (see Getting Started), you can rename and save this spreadsheet anywhere on the same computer. You cannot rename the worksheets or add rows or add columns. You can add more worksheets and edits cells.
Disclaimer
See the “Next-In Software License Agreement” for details.
References
Detailed information for SES 6.0 forms are in “SESV6_INPUT_FORMS.pdf” distributed with SES 6.0. SES 4.1 forms are in Chapter 12 of SES 4.1 Users Manual.
Getting Started
The best way to explore the spreadsheet’s format is to review an existing input file. You can use the provided SES 6.0 input file or “Read” in any valid SES 6.0 input file. All functions are accessible on "Control".
Activation: To start using the workbook, you activate the license by clicking “Activate” on the “Control” worksheet. Then, the license is bonded to the computer, and the workbook can be saved anywhere on the local computer.
License Settings: You spreadsheet works when saved anywhere on the activated computer. If your license activates, you can skip this write-up.
Most users in North America use the "Automatic install in English". Users in languages other than English may need to use the second option. Some users cannot perform an automatic installation because they don't have administrative rights or prefer a manual installation. After extracting the license files to "C:\Next-In", the "Manual Install" option allows use of the spreadsheet. If this options fail, select "Local Lock" and send the "Key Master" to Justin@NeverGray.biz to get locally lock your spreadsheet.
New: To start a new input file, click the “New” button on the “Control” worksheet. Check the box if using SES 4.1 input files.
Read: You can “Read” in any valid SES 6.0 input file. Check "Read and Write SES 4.1 (IP)" if reading these input file.
Write: Writes an input file. You can “then run SES v6” if the executable is in the same directory as your input file. Check "Read and Write SES 4.1 (IP)" if writing these input file.
Reset: Rests the excel defaults in the rare chance the crashes. Eliminates wrong icon for mouth.
Legend
| Form Label: Lists the form number and letter. | Form 2A
| Heading: Describes the input parameter. Longer descriptions use acronyms, see “SESV6_INPUT_FORMS.pdf” when more details are needed. | Section ID
| Input Cells: White cells underneath or next to a heading, bounded by thick vertical black lines, are for user input. Inputs can be values or formulas. | input
Shaded Cells: Input cells shaded dark brown are not used when creating an input form. The cell values are maintained in case the settings are changed, and the data is needed. Usually, the requirement for an input controlled on Form 1. The Form 1 cell value is linked on the top heading.
| Linked: Cell is linked to a value elsewhere in the spreadsheet, usually from Form 1. | Linked
| Calculated: These cells automatically calculate values. For example, Form 1 automatically counts the number of Sections in the input file. | Calculated
| Variable Name: Describes the name of an input that is referenced elsewhere in the spreadsheet. | NUHS
Update Log for Version 2.4 from 2.3
1. Form 11A Automatically calculates the number of segments in 11B.
2. Initialization File names longer than 80 characters can be read in from input files.
3. "Last Read" and "Last Wrote" on the control sheet include the date and time.
4. Debug: Formulas to automatically calculate values in Form 8A, 8D, 8E, and 8F are maintained instead of overwriting them when reading in an input file.
Update Log for Version 2.3 from 2.2
1. Debug: Restart file is read from cell F48 (instead of G48)
2. Debug: Form 4 formula references Number of Unsteady Heat Sources (NUHS)
3. Default values in Form 1 allow for easier creation of file from scratch.
4. Updates to formatting:
a. Bottom border of headers adjusted for easier cutting and pasting of data in first row.
b. Conditional formatting updated for Form 3D, Form 4
c. Update to IP units in Form 3E and 3F.
Updates to 2.2 from 2.1
1. Formatting updates
Updates from 2.1 to 2.0
1. "Local Lock" added for locked, corporate computers
2. Minor aesthetic formatting updates
Updates to 2.0 from 1.0
1. Backwards compatible with SES 4.1 files
a. Forms titles adjust for selected input file (SI or IP)
b. Start SES4.1 simulations.
2. Form 9, Power E-Controller now supported.
3. Formatting updates for forms:
a. Form 3A and Form 5A support longer identification text
b. Form 7A, 7C, 8A, 11A show SES number for fan, routes, and zones
c. Form 12 is better formatted for multiple print groups

## Output
ST NORTHLINK - U-LINK ISSUE- DSTT Update
UPDATE MODEL BETWEEN WESTLAKE AND IDS
TRAIN CARS: 1 - VENTILATION TOWARD SOUTH
CORRECTED K FACTOR IN CAP VENT
CORRECTING AREAS AND K FACTORS BY PINE ST JUNCTION
CHANGED NODES 408 AND 415 TO TYPE 7
7 | 12 | 2020
1 | 1 | 2 | 0 | 0 | 0 | 0 | 0
266 | 331 | 128 | 267 | 112 | 0 | 1 | 22
3 | 4 | 0 | 2 | 1 | 4 | 0 | 0
60 | 55 | 29.9 | 28 | 26 | 28 | 26 | 30
100 | 0 | 0 | 0 | 0 | 0 | 1 | 0.2
70 | 70 | 71 | 1 | 0
71 | 71 | 72 | 1 | 0
72 | 72 | 100 | 1 | 0
74 | 71 | 75 | 1 | 0
75 | 75 | 102 | 1 | 0
100 | 100 | 101 | 1 | 0
102 | 102 | 103 | 1 | 0
103 | 101 | 104 | 1 | 0
104 | 103 | 104 | 1 | 0
105 | 104 | 106 | 1 | 0
107 | 106 | 108 | 1 | 0
108 | 108 | 109 | 2 | 0
111 | 109 | 128 | 1 | 0
128 | 128 | 129 | 1 | 0
129 | 129 | 111 | 1 | 0
112 | 111 | 112 | 2 | 0
114 | 112 | 114 | 1 | 0
117 | 114 | 117 | 1 | 0
118 | 118 | 119 | 1 | 0
119 | 119 | 110 | 1 | 0
120 | 110 | 120 | 1 | 0
122 | 122 | 123 | 1 | 0
123 | 123 | 113 | 1 | 0
124 | 113 | 125 | 1 | 0
200 | 117 | 200 | 1 | 0
201 | 200 | 201 | 1 | 0
202 | 201 | 202 | 1 | 0
203 | 202 | 203 | 2 | 0
204 | 117 | 204 | 1 | 0
205 | 204 | 205 | 1 | 0
206 | 205 | 206 | 1 | 0
207 | 206 | 207 | 2 | 0
208 | 203 | 209 | 1 | 0
209 | 207 | 209 | 1 | 0
210 | 209 | 210 | 1 | 0
211 | 210 | 212 | 1 | 0
212 | 212 | 213 | 1 | 0
215 | 213 | 238 | 1 | 0
238 | 238 | 239 | 1 | 0
239 | 239 | 215 | 1 | 0
216 | 215 | 216 | 1 | 0
218 | 216 | 218 | 2 | 0
219 | 218 | 219 | 1 | 0
220 | 219 | 220 | 1 | 0
221 | 219 | 221 | 1 | 0
224 | 220 | 224 | 2 | 0
225 | 221 | 225 | 2 | 0
226 | 224 | 228 | 1 | 0
227 | 225 | 229 | 1 | 0
228 | 228 | 300 | 1 | 0
229 | 229 | 301 | 1 | 0
230 | 230 | 231 | 1 | 0
231 | 231 | 217 | 1 | 0
232 | 217 | 233 | 1 | 0
276 | 257 | 277 | 1 | 0
277 | 277 | 214 | 1 | 0
278 | 214 | 279 | 1 | 0
300 | 300 | 302 | 1 | 0
301 | 301 | 302 | 1 | 0
302 | 302 | 303 | 1 | 0
303 | 303 | 304 | 1 | 0
304 | 304 | 306 | 1 | 0
306 | 306 | 307 | 1 | 0
307 | 307 | 308 | 1 | 0
308 | 308 | 309 | 1 | 0
309 | 309 | 310 | 1 | 0
310 | 310 | 311 | 1 | 0
311 | 311 | 312 | 1 | 0
312 | 312 | 313 | 1 | 0
363 | 306 | 353 | 1 | 0
400 | 313 | 405 | 3 | 0
405 | 405 | 408 | 3 | 0
409 | 408 | 415 | 2 | 0
415 | 415 | 420 | 1 | 0
416 | 415 | 422 | 1 | 0
428 | 420 | 430 | 2 | 0
430 | 430 | 431 | 1 | 0
431 | 431 | 432 | 1 | 0
432 | 432 | 433 | 1 | 0
433 | 433 | 434 | 1 | 0
434 | 434 | 504 | 2 | 0
437 | 422 | 439 | 2 | 0
439 | 439 | 440 | 1 | 0
440 | 440 | 441 | 1 | 0
441 | 441 | 442 | 1 | 0
442 | 442 | 443 | 1 | 0
443 | 443 | 510 | 2 | 0
504 | 504 | 525 | 2 | 0
510 | 510 | 525 | 2 | 0
524 | 525 | 524 | 1 | 0
525 | 524 | 526 | 1 | 0
526 | 526 | 527 | 1 | 0
527 | 527 | 533 | 1 | 0
533 | 533 | 550 | 1 | 0
528 | 526 | 530 | 1 | 0
529 | 527 | 540 | 1 | 0
550 | 550 | 551 | 2 | 0
552 | 550 | 553 | 2 | 0
600 | 551 | 560 | 2 | 0
560 | 560 | 562 | 1 | 0
562 | 562 | 564 | 1 | 0
564 | 564 | 566 | 1 | 0
566 | 566 | 568 | 1 | 0
568 | 568 | 570 | 2 | 0
570 | 570 | 572 | 3 | 0
572 | 572 | 574 | 1 | 0
574 | 574 | 576 | 1 | 0
576 | 576 | 578 | 1 | 0
578 | 578 | 580 | 1 | 0
580 | 580 | 582 | 1 | 0
582 | 582 | 584 | 1 | 0
584 | 584 | 586 | 1 | 0
586 | 586 | 588 | 1 | 0
588 | 588 | 590 | 1 | 0
590 | 590 | 610 | 2 | 0
610 | 610 | 613 | 1 | 0
620 | 553 | 460 | 2 | 0
460 | 460 | 462 | 1 | 0
462 | 462 | 464 | 1 | 0
464 | 464 | 466 | 1 | 0
466 | 466 | 468 | 1 | 0
468 | 468 | 470 | 2 | 0
470 | 470 | 472 | 3 | 0
472 | 472 | 474 | 1 | 0
474 | 474 | 476 | 1 | 0
476 | 476 | 478 | 1 | 0
478 | 478 | 480 | 1 | 0
480 | 480 | 482 | 1 | 0
482 | 482 | 484 | 1 | 0
484 | 484 | 486 | 1 | 0
486 | 486 | 488 | 1 | 0
488 | 488 | 490 | 1 | 0
490 | 490 | 630 | 2 | 0
630 | 630 | 633 | 1 | 0
613 | 613 | 614 | 1 | 0
633 | 633 | 614 | 1 | 0
614 | 614 | 616 | 2 | 0
616 | 616 | 618 | 2 | 0
635 | 616 | 637 | 2 | 0
618 | 618 | 668 | 1 | 0
637 | 637 | 669 | 1 | 0
669 | 668 | 669 | 1 | 0
619 | 668 | 670 | 1 | 0
638 | 669 | 670 | 1 | 0
680 | 670 | 680 | 1 | 0
670 | 680 | 671 | 1 | 0
671 | 671 | 672 | 1 | 0
686 | 685 | 686 | 1 | 0
687 | 685 | 687 | 1 | 0
672 | 672 | 682 | 1 | 0
682 | 682 | 700 | 1 | 0
700 | 700 | 701 | 1 | 0
709 | 700 | 709 | 1 | 0
708 | 701 | 709 | 1 | 0
701 | 701 | 702 | 1 | 0
710 | 709 | 710 | 1 | 0
702 | 702 | 780 | 1 | 0
703 | 780 | 782 | 1 | 0
704 | 782 | 784 | 2 | 0
706 | 784 | 786 | 1 | 0
707 | 786 | 788 | 1 | 0
790 | 788 | 721 | 1 | 0
715 | 710 | 781 | 1 | 0
716 | 781 | 783 | 1 | 0
717 | 783 | 785 | 2 | 0
719 | 785 | 787 | 1 | 0
720 | 787 | 789 | 1 | 0
791 | 789 | 722 | 1 | 0
725 | 721 | 726 | 1 | 0
727 | 722 | 728 | 1 | 0
726 | 726 | 730 | 1 | 0
728 | 728 | 730 | 1 | 0
730 | 730 | 731 | 1 | 0
731 | 731 | 748 | 2 | 0
732 | 748 | 732 | 2 | 0
750 | 732 | 733 | 1 | 0
733 | 733 | 734 | 1 | 0
735 | 733 | 736 | 1 | 0
734 | 734 | 737 | 1 | 0
736 | 736 | 738 | 1 | 0
800 | 737 | 760 | 2 | 0
802 | 760 | 762 | 1 | 0
803 | 762 | 764 | 1 | 0
807 | 764 | 766 | 1 | 0
808 | 766 | 768 | 2 | 0
809 | 768 | 774 | 1 | 0
805 | 774 | 820 | 2 | 0
810 | 738 | 761 | 2 | 0
812 | 761 | 763 | 1 | 0
813 | 763 | 765 | 1 | 0
817 | 765 | 767 | 1 | 0
818 | 767 | 769 | 2 | 0
819 | 769 | 775 | 1 | 0
815 | 775 | 830 | 2 | 0
821 | 820 | 822 | 1 | 0
831 | 830 | 822 | 1 | 0
822 | 822 | 828 | 2 | 0
862 | 828 | 823 | 1 | 0
824 | 823 | 824 | 2 | 0
825 | 824 | 900 | 1 | 0
845 | 824 | 906 | 1 | 0
900 | 900 | 905 | 10 | 0
906 | 906 | 910 | 10 | 0
99 | 100 | 102 | 0
153 | 106 | 145 | 0
154 | 108 | 120 | 0
155 | 109 | 118 | 0
156 | 110 | 155 | 0
157 | 111 | 122 | 0
158 | 112 | 125 | 0
159 | 113 | 165 | 0
162 | 114 | 175 | 0
190 | 201 | 205 | 0
191 | 202 | 206 | 0
196 | 128 | 196 | 0
197 | 129 | 197 | 0
198 | 119 | 198 | 0
199 | 123 | 199 | 0
233 | 217 | 234 | 0
240 | 224 | 225 | 0
255 | 210 | 245 | 0
256 | 212 | 279 | 0
257 | 213 | 257 | 0
258 | 214 | 255 | 0
259 | 215 | 230 | 0
260 | 216 | 233 | 0
261 | 217 | 265 | 0
266 | 218 | 275 | 0
296 | 238 | 296 | 0
297 | 239 | 297 | 0
298 | 277 | 298 | 0
299 | 231 | 299 | 0
350 | 303 | 305 | 0
355 | 304 | 355 | 0
357 | 353 | 365 | 0
358 | 353 | 375 | 0
364 | 307 | 354 | 0
354 | 308 | 356 | 0
359 | 309 | 340 | 0
361 | 311 | 385 | 0
360 | 312 | 360 | 0
408 | 408 | 409 | 0
424 | 420 | 426 | 0
425 | 422 | 426 | 0
426 | 426 | 427 | 0
513 | 504 | 515 | 0
514 | 510 | 515 | 0
515 | 515 | 516 | 0
530 | 530 | 531 | 0
531 | 531 | 532 | 0
540 | 540 | 541 | 0
554 | 551 | 556 | 0
555 | 553 | 556 | 0
556 | 556 | 557 | 0
650 | 610 | 652 | 0
651 | 630 | 652 | 0
652 | 652 | 653 | 0
654 | 613 | 656 | 0
655 | 633 | 656 | 0
656 | 656 | 657 | 0
675 | 671 | 681 | 0
676 | 672 | 681 | 0
685 | 681 | 685 | 0
690 | 686 | 690 | 0
691 | 687 | 691 | 0
711 | 702 | 713 | 0
712 | 710 | 713 | 0
713 | 713 | 714 | 0
722 | 728 | 723 | 0
723 | 723 | 724 | 0
721 | 726 | 723 | 0
737 | 734 | 739 | 0
738 | 736 | 739 | 0
739 | 739 | 740 | 0
751 | 748 | 750 | 0
752 | 748 | 751 | 0
770 | 730 | 770 | 0
772 | 733 | 772 | 0
780 | 780 | 781 | 0
782 | 782 | 783 | 0
784 | 784 | 785 | 0
786 | 786 | 787 | 0
788 | 788 | 789 | 0
729 | 721 | 722 | 0
757 | 737 | 738 | 0
760 | 760 | 761 | 0
762 | 762 | 763 | 0
764 | 764 | 765 | 0
766 | 766 | 767 | 0
768 | 768 | 769 | 0
774 | 774 | 775 | 0
823 | 828 | 848 | 0
838 | 860 | 838 | 0
842 | 823 | 860 | 0
852 | 823 | 840 | 0
843 | 840 | 843 | 0
847 | 820 | 849 | 0
848 | 830 | 849 | 0
849 | 849 | 850 | 0
854 | 900 | 855 | 0
855 | 906 | 855 | 0
856 | 855 | 856 | 0
860 | 848 | 860 | 0
850 | 848 | 840 | 0
870 | 822 | 870 | 0
872 | 824 | 872 | 0
960 | 560 | 460 | 0
962 | 562 | 462 | 0
964 | 564 | 464 | 0
966 | 566 | 466 | 0
968 | 568 | 468 | 0
970 | 570 | 470 | 0
972 | 572 | 472 | 0
974 | 574 | 474 | 0
976 | 576 | 476 | 0
978 | 578 | 478 | 0
980 | 580 | 480 | 0
982 | 582 | 482 | 0
984 | 584 | 484 | 0
986 | 586 | 486 | 0
988 | 588 | 488 | 0
990 | 590 | 490 | 0
950 | 524 | 950 | 0
952 | 533 | 952 | 0
954 | 680 | 954 | 0
956 | 682 | 956 | 0
920 | 430 | 439 | 0
921 | 431 | 440 | 0
922 | 432 | 441 | 0
923 | 433 | 442 | 0
924 | 434 | 443 | 0
70 | 1 | IDS Station STA SB 1089+53
157 | 773.83 | -3.63 | 1
41 | 184.62 |  |  | 0 | 0 | 0 | 0
0.1669 | 0.01 |  |  | 0 | 0 | 0 | 0
0.5 | 1 | 0 | 0 | 0 | 3 | 0
1 | 3 | 60 | 60 | 55
71 | 1 | NB Tunnel
323 | 230.31 | -17.44 | 1
16.64 | 39.74 |  |  | 0 | 0 | 0 | 0
0.127 | 0.01 |  |  | 0 | 0 | 0 | 0
0 | 0 | 0 | 0 | 0 | 6 | 0
1 | 6 | 60 | 60 | 55
72 | 1 | SB Tunnel TO CP STA SB 1081+50
323 | 230.31 | -17.44 | 1
16.64 | 39.74 |  |  | 0 | 0 | 0 | 0
0.127 | 0.01 |  |  | 0 | 0 | 0 | 0
0 | 0 | 0 | 0 | 0 | 6 | 0
1 | 6 | 60 | 60 | 55
74 | 1 | NB Tunnel
323 | 230.31 | -17.44 | 1
16.64 | 39.74 |  |  | 0 | 0 | 0 | 0
0.127 | 0.01 |  |  | 0 | 0 | 0 | 0
0 | 0 | 0 | 0 | 0 | 6 | 0
1 | 6 | 60 | 60 | 55
75 | 1 | SB Tunnel TO CP STA SB 1081+50
323 | 230.31 | -17.44 | 1
16.64 | 39.74 |  |  | 0 | 0 | 0 | 0
0.127 | 0.01 |  |  | 0 | 0 | 0 | 0
0 | 0 | 0 | 0 | 0 | 6 | 0
1 | 6 | 60 | 60 | 55
100 | 1 | NB Tunnel
273 | 230.31 | 14.36 | 1
16.64 | 39.74 |  |  | 0 | 0 | 0 | 0
0.127 | 0.01 |  |  | 0 | 0 | 0 | 0
0 | 0 | 0 | 0 | 0 | 4 | 0
1 | 4 | 60 | 60 | 55
102 | 1 | SB Tunnel
273 | 230.31 | 14.36 | 1
16.64 | 39.74 |  |  | 0 | 0 | 0 | 0
0.127 | 0.01 |  |  | 0 | 0 | 0 | 0
0 | 0 | 0 | 0 | 0 | 4 | 0
1 | 4 | 60 | 60 | 55
103 | 1 | NB Tunnel to Pioneer
273 | 230.31 | 14.36 | 1
16.64 | 39.74 |  |  | 0 | 0 | 0 | 0
0.127 | 0.01 |  |  | 0 | 0 | 0 | 0
0 | 0 | 0 | 0 | 0 | 4 | 0
1 | 4 | 60 | 60 | 55
104 | 1 | SB Tunnel to Pioneer
273 | 230.31 | 14.36 | 1
16.64 | 39.74 |  |  | 0 | 0 | 0 | 0
0.127 | 0.01 |  |  | 0 | 0 | 0 | 0
0 | 0 | 0 | 0 | 0 | 4 | 0
1 | 4 | 60 | 60 | 55
105 | 1 | S Pioneer to S Damper EM-703,704
20 | 1061.28 | 0.146 | 1
35 | 131.55 |  |  | 0 | 0 | 0 | 0
0.1669 | 0.01 |  |  | 0 | 0 | 0 | 0
0 | 0 | 0 | 0 | 0 | 1 | 0
1 | 1 | 60 | 60 | 55
107 | 1 | Pioneer S Fan to Beginning of Platform STA SB 1075+09
25 | 1061.28 | 0.1825 | 1
35 | 131.55 |  |  | 0 | 0 | 0 | 0
0.1669 | 0.01 |  |  | 0 | 0 | 0 | 0
0 | 0 | 0 | 0 | 0 | 1 | 0
1 | 1 | 60 | 60 | 55
108 | 1 | Pioneer Plaform
30 | 1061.28 | 0.219 | 1
35 | 131.55 |  |  | 0 | 0 | 0 | 0
0.1669 | 0.01 |  |  | 0 | 0 | 0 | 0
0 | 0 | 0 | 0 | 0 | 1 | 0
1 | 1 | 60 | 60 | 55
109 | 1 | Pioneer S Stair to S Mezz
120 | 999.94 | 1.2 | 1
35 | 121.11 |  |  | 0 | 0 | 0 | 0
0.1669 | 0.01 |  |  | 0 | 0 | 0 | 0
0 | 0 | 0 | 0 | 0 | 2 | 0
1 | 2 | 60 | 60 | 55
111 | 1 | Pioneer S Mezz to N Mezz
50 | 1728.7 | 0.5 | 1
35 | 134.74 |  |  | 0 | 0 | 0 | 0
0.1669 | 0.01 |  |  | 0 | 0 | 0 | 0
0 | 0 | 0 | 0 | 0 | 1 | 0
1 | 1 | 60 | 60 | 55
128 | 1 | Pioneer S Mezz to N Mezz
43 | 1728.7 | 0.43 | 1
35 | 134.74 |  |  | 0 | 0 | 0 | 0
0.1669 | 0.01 |  |  | 0 | 0 | 0 | 0
0 | 0 | 0 | 0 | 0 | 1 | 0
1 | 1 | 60 | 60 | 55
129 | 1 | Pioneer S Mezz to N Mezz
50 | 1728.7 | 0.5 | 1
35 | 134.74 |  |  | 0 | 0 | 0 | 0
0.1669 | 0.01 |  |  | 0 | 0 | 0 | 0
0 | 0 | 0 | 0 | 0 | 1 | 0
1 | 1 | 60 | 60 | 55
112 | 1 | Pioneer N Mezz to N Stair
120 | 999.94 | 1.2 | 1
35 | 156.11 |  |  | 0 | 0 | 0 | 0
0.1669 | 0.01 |  |  | 0 | 0 | 0 | 0
0 | 0 | 0 | 0 | 0 | 2 | 0
1 | 2 | 60 | 60 | 55
113 | 1 | Pioneer End of Platform
26 | 1061.28 | 0.26 | 1
35 | 131.55 |  |  | 0 | 0 | 0 | 0
0.1669 | 0.01 |  |  | 0 | 0 | 0 | 0
0 | 0 | 0 | 0 | 0 | 1 | 0
1 | 1 | 60 | 60 | 55
114 | 1 | Pioneer End of Platform to N Fan EM-701,702
22 | 1061.28 | 0.3476 | 1
35 | 131.55 |  |  | 0 | 0 | 0 | 0
0.1669 | 0.01 |  |  | 0 | 0 | 0 | 0
0 | 0 | 0 | 0 | 0 | 1 | 0
1 | 1 | 60 | 60 | 55
117 | 1 | Pioneer N Damper to NB Tunnel
21 | 1061.28 | 0.3318 | 1
35 | 131.55 |  |  | 0 | 0 | 0 | 0
0.1669 | 0.01 |  |  | 0 | 0 | 0 | 0
0 | 0 | 0 | 0 | 0 | 1 | 0
1 | 1 | 60 | 60 | 55
118 | 1 | Pioneer South Mezzanine/Concourse
36 | 919.25 | 0 | 1
162.3 |  |  |  | 0 | 0 | 0 | 0
0.01 |  |  |  | 0 | 0 | 0 | 0
0 | 0 | 0 | 0 | 0 | 1 | 0
1 | 1 | 60 | 60 | 55
119 | 1 | Pioneer South Mezzanine/Concourse
36 | 919.25 | 0 | 1
162.3 |  |  |  | 0 | 0 | 0 | 0
0.01 |  |  |  | 0 | 0 | 0 | 0
0 | 0 | 0 | 0 | 0 | 1 | 0
1 | 1 | 60 | 60 | 55
120 | 1 | Pioneer South Mezzanine/Concourse
36 | 919.25 | 0 | 1
162.3 |  |  |  | 0 | 0 | 0 | 0
0.01 |  |  |  | 0 | 0 | 0 | 0
0 | 0 | 0 | 0 | 0 | 1 | 0
1 | 1 | 60 | 60 | 55
122 | 1 | Pioneer North Mezzanine/Concourse
60 | 919.25 | 0 | 1
162.3 |  |  |  | 0 | 0 | 0 | 0
0.01 |  |  |  | 0 | 0 | 0 | 0
0 | 0 | 0 | 0 | 0 | 1 | 0
1 | 1 | 60 | 60 | 55
123 | 1 | Pioneer North Mezzanine/Concourse
60 | 919.25 | 0 | 1
162.3 |  |  |  | 0 | 0 | 0 | 0
0.01 |  |  |  | 0 | 0 | 0 | 0
0 | 0 | 0 | 0 | 0 | 1 | 0
1 | 1 | 60 | 60 | 55
124 | 1 | Pioneer North Mezzanine/Concourse
60 | 919.25 | 0 | 1
162.3 |  |  |  | 0 | 0 | 0 | 0
0.01 |  |  |  | 0 | 0 | 0 | 0
0 | 0 | 0 | 0 | 0 | 1 | 0
1 | 1 | 60 | 60 | 55
200 | 1 | NB Tunnel STA SB 1070+35 TO 1066+86
349 | 230.31 | 2.862 | 1
16.64 | 39.74 |  |  | 0 | 0 | 0 | 0
0.127 | 0.01 |  |  | 0 | 0 | 0 | 0
0 | 0 | 0 | 0 | 0 | 6 | 0
1 | 6 | 60 | 60 | 55
201 | 1 | NB Tunnel STA SB 1066+86 TO 1064+70
216 | 230.31 | 7.84 | 1
16.64 | 39.74 |  |  | 0 | 0 | 0 | 0
0.127 | 0.01 |  |  | 0 | 0 | 0 | 0
0 | 0 | 0 | 0 | 0 | 3 | 0
1 | 3 | 60 | 60 | 55
202 | 1 | NB Tunnel STA SB 1064+70 TO 1059+70
500 | 230.31 | 18.15 | 1
16.64 | 39.74 |  |  | 0 | 0 | 0 | 0
0.127 | 0.01 |  |  | 0 | 0 | 0 | 0
0 | 0 | 0 | 0 | 0 | 8 | 0
1 | 8 | 60 | 60 | 55
203 | 1 | NB Tunnel STA SB 1059+70 TO 1054+05
565 | 230.31 | 20.51 | 1
16.64 | 39.74 |  |  | 0 | 0 | 0 | 0
0.127 | 0.01 |  |  | 0 | 0 | 0 | 0
0 | 0 | 0 | 0 | 0 | 9 | 0
1 | 9 | 60 | 60 | 55
290 | 1 | NB Tunnel STA SB 1054+05 TO 1053+40
65 | 230.31 | -0.31 | 1
16.64 | 39.74 |  |  | 0 | 0 | 0 | 0
0.127 | 0.01 |  |  | 0 | 0 | 0 | 0
0 | 0 | 0 | 0 | 0 | 1 | 0
1 | 1 | 60 | 60 | 55
204 | 1 | SB Tunnel STA SB 1070+35 TO 1066+86
349 | 230.31 | 2.86 | 1
16.64 | 39.74 |  |  | 0 | 0 | 0 | 0
0.127 | 0.01 |  |  | 0 | 0 | 0 | 0
0 | 0 | 0 | 0 | 0 | 6 | 0
1 | 6 | 60 | 60 | 55
205 | 1 | SB Tunnel STA SB 1066+86 TO 1064+70
216 | 230.31 | 7.84 | 1
16.64 | 39.74 |  |  | 0 | 0 | 0 | 0
0.127 | 0.01 |  |  | 0 | 0 | 0 | 0
0 | 0 | 0 | 0 | 0 | 4 | 0
1 | 4 | 60 | 60 | 55
206 | 1 | SB Tunnel STA SB 1064+70 TO 1059+70
500 | 230.31 | 18.15 | 1
16.64 | 39.74 |  |  | 0 | 0 | 0 | 0
0.127 | 0.01 |  |  | 0 | 0 | 0 | 0
0 | 0 | 0 | 0 | 0 | 8 | 0
1 | 8 | 60 | 60 | 55
207 | 1 | SB Tunnel STA SB 1059+70 TO 1054+05
565 | 230.31 | 20.51 | 1
16.64 | 39.74 |  |  | 0 | 0 | 0 | 0
0.127 | 0.01 |  |  | 0 | 0 | 0 | 0
0 | 0 | 0 | 0 | 0 | 9 | 0
1 | 9 | 60 | 60 | 55
291 | 1 | SB Tunnel STA SB 1054+05 TO 1053+40
65 | 230.31 | -0.31 | 1
16.64 | 39.74 |  |  | 0 | 0 | 0 | 0
0.127 | 0.01 |  |  | 0 | 0 | 0 | 0
0 | 0 | 0 | 0 | 0 | 1 | 0
1 | 1 | 60 | 60 | 55
208 | 1 | NB S Univ Station SB 1053+40 to 1053+10
30 | 318 | -0.141 | 1
16.64 | 56.36 |  |  | 0 | 0 | 0 | 0
0.127 | 0.01 |  |  | 0 | 0 | 0 | 0
0 | 0 | 0 | 0 | 0 | 1 | 0
1 | 1 | 60 | 60 | 55
209 | 1 | SB S Univ Station SB 1053+40 to 1053+10
30 | 318 | -0.141 | 1
16.64 | 56.36 |  |  | 0 | 0 | 0 | 0
0.127 | 0.01 |  |  | 0 | 0 | 0 | 0
0 | 0 | 0 | 0 | 0 | 1 | 0
1 | 1 | 60 | 60 | 55
210 | 1 | S University Station to S Fan
20 | 610 | -0.094 | 1
35 | 75 | 0 | 0 | 0 | 0 | 0 | 0
0.1669 | 0.01 | 0 | 0 | 0 | 0 | 0 | 0
0 | 0 | 0 | 0 | 0 | 1 | 0
1 | 1 | 60 | 60 | 55
211 | 1 | Univ Station S Fan to End of Platform
29 | 610 | -0.1363 | 1
35 | 75 | 0 | 0 | 0 | 0 | 0 | 0
0.1669 | 0.01 | 0 | 0 | 0 | 0 | 0 | 0
0 | 0 | 0 | 0 | 0 | 1 | 0
1 | 1 | 60 | 60 | 55
212 | 1 | Univ Station End of Platform to Station Center
72 | 973 | 0.511 | 1
35 | 120 | 0 | 0 | 0 | 0 | 0 | 0
0.1669 | 0.01 | 0 | 0 | 0 | 0 | 0 | 0
0 | 0 | 0 | 0 | 0 | 1 | 0
1 | 1 | 60 | 60 | 55
215 | 1 | Univ Station S Mezz to N Mezz
72 | 2050 | 0.511 | 1
35 | 154.7 | 0 | 0 | 0 | 0 | 0 | 0
0.1669 | 0.01 | 0 | 0 | 0 | 0 | 0 | 0
0 | 0 | 0 | 0 | 0 | 1 | 0
1 | 1 | 60 | 60 | 55
238 | 1 | Univ Station S Mezz to N Mezz
72 | 2050 | 0.511 | 1
35 | 154.7 | 0 | 0 | 0 | 0 | 0 | 0
0.1669 | 0.01 | 0 | 0 | 0 | 0 | 0 | 0
0 | 0 | 0 | 0 | 0 | 1 | 0
1 | 1 | 60 | 60 | 55
239 | 1 | Univ Station S Mezz to N Mezz
72 | 2050 | 0.511 | 1
35 | 154.7 | 0 | 0 | 0 | 0 | 0 | 0
0.1669 | 0.01 | 0 | 0 | 0 | 0 | 0 | 0
0 | 0 | 0 | 0 | 0 | 1 | 0
1 | 1 | 60 | 60 | 55
216 | 1 | Univ Station N Mezz to N Stairs
108 | 973 | 0.77 | 1
35 | 120 | 0 | 0 | 0 | 0 | 0 | 0
0.1669 | 0.01 | 0 | 0 | 0 | 0 | 0 | 0
0 | 0 | 0 | 0 | 0 | 2 | 0
1 | 2 | 60 | 60 | 55
217 | 1 | Univ Station N Fan to Mezzanine
20 | 610 | 0.142 | 1
35 | 75 | 0 | 0 | 0 | 0 | 0 | 0
0.1669 | 0.01 | 0 | 0 | 0 | 0 | 0 | 0
0 | 0 | 0 | 0 | 0 | 1 | 0
1 | 1 | 60 | 60 | 55
218 | 1 | Univ Station End of Platform to N Fan
25 | 610 | 0.415 | 1
35 | 75 | 0 | 0 | 0 | 0 | 0 | 0
0.1669 | 0.01 | 0 | 0 | 0 | 0 | 0 | 0
0 | 0 | 0 | 0 | 0 | 1 | 0
1 | 1 | 60 | 60 | 55
219 | 1 | Univ Station N Fan to N Univ Sta
20 | 610 | 0.332 | 1
35 | 75 | 0 | 0 | 0 | 0 | 0 | 0
0.127 | 0.01 | 0 | 0 | 0 | 0 | 0 | 0
0 | 0 | 0 | 0 | 0 | 1 | 0
1 | 1 | 60 | 60 | 55
220 | 1 | N Univ Station to End of Univ Sta
20 | 318 | 0.142 | 1
16.64 | 56.36 |  |  | 0 | 0 | 0 | 0
0.127 | 0.01 |  |  | 0 | 0 | 0 | 0
0.5 | 1 | 0 | 0 | 0 | 1 | 0
1 | 1 | 60 | 60 | 55
221 | 1 | N Univ Station to End of Univ Sta
20 | 318 | 0.142 | 1
16.64 | 56.36 |  |  | 0 | 0 | 0 | 0
0.127 | 0.01 |  |  | 0 | 0 | 0 | 0
0.5 | 1 | 0 | 0 | 0 | 1 | 0
1 | 1 | 60 | 60 | 55
224 | 1 | NB tunnel SB 1047+80 to 1043+00
480 | 230.31 | 3.41 | 1
16.64 | 39.74 |  |  | 0 | 0 | 0 | 0
0.127 | 0.01 |  |  | 0 | 0 | 0 | 0
0 | 0 | 0 | 0 | 0 | 8 | 0
1 | 8 | 60 | 60 | 55
236 | 1 | NB tunnel SB 1043+00 to 1042+40
60 | 230.31 | 0.198 | 1
16.64 | 39.74 |  |  | 0 | 0 | 0 | 0
0.127 | 0.01 |  |  | 0 | 0 | 0 | 0
0 | 0 | 0 | 0 | 0 | 1 | 0
1 | 1 | 60 | 60 | 55
225 | 1 | SB tunnel SB 1047+80 to 1043+00
480 | 230.31 | 3.41 | 1
16.64 | 39.74 |  |  | 0 | 0 | 0 | 0
0.127 | 0.01 |  |  | 0 | 0 | 0 | 0
0 | 0 | 0 | 0 | 0 | 8 | 0
1 | 8 | 60 | 60 | 55
237 | 1 | SB tunnel SB 1043+00 to 1042+40
60 | 230.31 | 0.198 | 1
16.64 | 39.74 |  |  | 0 | 0 | 0 | 0
0.127 | 0.01 |  |  | 0 | 0 | 0 | 0
0 | 0 | 0 | 0 | 0 | 1 | 0
1 | 1 | 60 | 60 | 55
226 | 1 | NB tunnel SB 1042+40 to 1040+60
180 | 230.31 | 0.594 | 1
16.64 | 39.74 |  |  | 0 | 0 | 0 | 0
0.127 | 0.01 |  |  | 0 | 0 | 0 | 0
0 | 0 | 0 | 0 | 0 | 3 | 0
1 | 3 | 60 | 60 | 55
227 | 1 | SB tunnel SB 1042+40 to 1040+60
180 | 230.31 | 0.594 | 1
16.64 | 39.74 |  |  | 0 | 0 | 0 | 0
0.127 | 0.01 |  |  | 0 | 0 | 0 | 0
0 | 0 | 0 | 0 | 0 | 3 | 0
1 | 3 | 60 | 60 | 55
228 | 1 | NB tunnel SB 1040+60 to 1038+46
214 | 230.31 | 0.8132 | 1
16.64 | 39.74 |  |  | 0 | 0 | 0 | 0
0.127 | 0.01 |  |  | 0 | 0 | 0 | 0
0 | 0 | 0 | 0 | 0 | 3 | 0
1 | 3 | 60 | 60 | 55
229 | 1 | SB tunnel SB 1040+60 to 1038+46
214 | 230.31 | 0.8132 | 1
16.64 | 39.74 |  |  | 0 | 0 | 0 | 0
0.127 | 0.01 |  |  | 0 | 0 | 0 | 0
0 | 0 | 0 | 0 | 0 | 3 | 0
1 | 3 | 60 | 60 | 55
230 | 1 | North Mezzanine
55 | 748 | 0.0 1 | .
148.75 | 0 |  |  | 0 | 0 | 0 | 0
0.01 | 0 |  |  | 0 | 0 | 0 | 0
0 | 0 | 0 | 0 | 0 | 1 | 0
1 | 1 | 60 | 60 | 55
231 | 1 | North Mezzanine
55 | 748 | 0 | 1
148.75 | 0 |  |  | 0 | 0 | 0 | 0
0.01 | 0 |  |  | 0 | 0 | 0 | 0
0 | 0 | 0 | 0 | 0 | 1 | 0
1 | 1 | 60 | 60 | 55
232 | 1 | North Mezzanine
55 | 748 | 0 | 1
148.75 | 0 |  |  | 0 | 0 | 0 | 0
0.01 | 0 |  |  | 0 | 0 | 0 | 0
0 | 0 | 0 | 0 | 0 | 1 | 0
1 | 1 | 60 | 60 | 55
276 | 1 | South Mezzanine
45 | 748 | 0 | 1
148.75 | 0 |  |  | 0 | 0 | 0 | 0
0.01 | 0 |  |  | 0 | 0 | 0 | 0
0 | 0 | 0 | 0 | 0 | 1 | 0
1 | 1 | 60 | 60 | 55
277 | 1 | South Mezzanine
45 | 748 | 0 | 1
148.75 | 0 |  |  | 0 | 0 | 0 | 0
0.01 | 0 |  |  | 0 | 0 | 0 | 0
0 | 0 | 0 | 0 | 0 | 1 | 0
1 | 1 | 60 | 60 | 55
278 | 1 | South Mezzanine
45 | 748 | 0 | 1
148.75 | 0 |  |  | 0 | 0 | 0 | 0
0.01 | 0 |  |  | 0 | 0 | 0 | 0
0 | 0 | 0 | 0 | 0 | 1 | 0
1 | 1 | 60 | 60 | 55
300 | 1 | NB Tunnel SB 1036+46 to S Westlake
236 | 230.31 | 1.82 | 1
16.64 | 39.74 |  |  | 0 | 0 | 0 | 0
0.127 | 0.01 |  |  | 0 | 0 | 0 | 0
0 | 0 | 0 | 0 | 0 | 3 | 0
1 | 3 | 60 | 60 | 55
301 | 1 | SB Tunnel SB 1036+46 to S Westlake
236 | 230.31 | 1.82 | 1
16.64 | 39.74 |  |  | 0 | 0 | 0 | 0
0.127 | 0.01 |  |  | 0 | 0 | 0 | 0
0 | 0 | 0 | 0 | 0 | 3 | 0
1 | 3 | 60 | 60 | 55
302 | 1 | S Westlake Station to S Fan
35 | 1004.9 | 0.27 | 1
45 | 89.7 | 0 | 0 | 0 | 0 | 0 | 0
0.25 | 0.01 | 0 | 0 | 0 | 0 | 0 | 0
0 | 0 | 0 | 0 | 0 | 1 | 0
1 | 1 | 60 | 60 | 55
303 | 1 | Westlake S Fan to S Damper
30 | 893.2 | 0.23 | 1
40 | 84.7 | 0 | 0 | 0 | 0 | 0 | 0
0.25 | 0.01 | 0 | 0 | 0 | 0 | 0 | 0
0 | 0 | 0 | 0 | 0 | 1 | 0
1 | 1 | 60 | 60 | 55
304 | 1 | Westlake S Damper to S Stairs
30 | 893.2 | 0.23 | 1
40 | 84.7 | 0 | 0 | 0 | 0 | 0 | 0
0.25 | 0.01 | 0 | 0 | 0 | 0 | 0 | 0
0 | 0 | 0 | 0 | 0 | 1 | 0
1 | 1 | 60 | 60 | 55
306 | 1 | Westlake alongside S Stairs
129 | 2621 | -0.66 | 1
68.5 | 148.4 | 0 | 0 | 0 | 0 | 0 | 0
0.25 | 0.01 | 0 | 0 | 0 | 0 | 0 | 0
0 | 0 | 0 | 0 | 0 | 1 | 0
1 | 1 | 60 | 60 | 55
307 | 1 | Westlake Station between Stairs
189.5 | 2621 | -0.97 | 1
68.5 | 148.4 | 0 | 0 | 0 | 0 | 0
0.25 | 0.01 | 0 | 0 | 0 | 0 | 0 | 0
0 | 0 | 0 | 0 | 0 | 1 | 0
1 | 1 | 60 | 60 | 55
308 | 1 | Westlake Station between Stairs
119.5 | 2621 | -0.61 | 1
68.5 | 148.4 | 0 | 0 | 0 | 0 | 0 | 0
0.25 | 0.01 | 0 | 0 | 0 | 0 | 0 | 0
0 | 0 | 0 | 0 | 0 | 1 | 0
1 | 1 | 60 | 60 | 55
309 | 1 | Westlake Station - N End of Mezz
61 | 797.26 | -0.31 | 1
45 | 76.5 | 0 | 0 | 0 | 0 | 0 | 0
0.25 | 0.01 | 0 | 0 | 0 | 0 | 0 | 0
0 | 0 | 0 | 0 | 0 | 1 | 0
1 | 1 | 60 | 60 | 55
310 | 1 | Westlake Station N End of Mezz
82 | 661.5 | 0.46 | 1
36.75 | 72.75 | 0 | 0 | 0 | 0 | 0 | 0
0.25 | 0.01 | 0 | 0 | 0 | 0 | 0 | 0
0 | 0 | 0 | 0 | 0 | 1 | 0
1 | 1 | 60 | 60 | 55
311 | 1 | Westlake Under N End of Mezz
82 | 661.5 | 0.46 | 1
36.75 | 72.75 | 0 | 0 | 0 | 0 | 0 | 0
0.25 | 0.01 | 0 | 0 | 0 | 0 | 0 | 0
0 | 0 | 0 | 0 | 0 | 1 | 0
1 | 1 | 60 | 60 | 55
312 | 1 | Westlake N Mezz to End
59.83 | 661.5 | -0.82 | 1
36.75 | 72.75 | 0 | 0 | 0 | 0 | 0 | 0
0.25 | 0.01 | 0 | 0 | 0 | 0 | 0 | 0
0 | 0 | 0 | 0 | 0 | 1 | 0
1 | 1 | 60 | 60 | 55
363 | 1 | Westlake Concourse to Century City and Bon Entrances
60 | 896 | 25 | 1
156 | 0 | 0 | 0 | 0 | 0 | 0 | 0
0.25 | 0.01 | 0 | 0 | 0 | 0 | 0 | 0
0 | 0 | 0 | 0 | 0 | 1 | 0
1 | 1 | 60 | 60 | 55
400 | 1 | C&C Tunnel
34 | 527 | -0.26 | 1
28 | 69 | 0 | 0 | 0 | 0 | 0 | 0
0.25 | 0.01 | 0 | 0 | 0 | 0 | 0 | 0
0 | 0 | 0 | 0 | 0 | 1 | 0
1 | 1 | 60 | 60 | 55
401 | 1 | C&C Tunnel
505 | 527 | 26.41 | 1
28 | 69 | 0 | 0 | 0 | 0 | 0 | 0
0.25 | 0.01 | 0 | 0 | 0 | 0 | 0 | 0
0 | 0 | 0 | 0 | 0 | 8 | 0
1 | 8 | 60 | 60 | 55
402 | 1 | C&C Tunnel
22.6 | 527 | 1.18 | 1
28 | 69 | 0 | 0 | 0 | 0 | 0 | 0
0.25 | 0.01 | 0 | 0 | 0 | 0 | 0 | 0
0 | 0 | 0 | 0 | 0 | 1 | 0
1 | 1 | 60 | 60 | 55
405 | 1 | Pine St. Stub Tunnel start
62 | 495.4 | 3.68 | 1
28 | 65.31 | 0 | 0 | 0 | 0 | 0 | 0
0.25 | 0.01 | 0 | 0 | 0 | 0 | 0 | 0
0 | 0 | 0 | 0 | 0 | 1 | 0
1 | 1 | 60 | 60 | 55
406 | 1 | Pine St. Stub Tunnel
99.12 | 724.7 | 5.8452 | 1
28 | 94.4 | 0 | 0 | 0 | 0 | 0 | 0
0.28 | 0.01 | 0.03 | 0 | 0 | 0 | 0 | 0
0 | 0 | 0 | 0 | 0 | 1 | 0
1 | 1 | 60 | 60 | 55
407 | 1 | Pine St. Stub Tunnel
25.88 | 872 | 0.16 | 1
28 | 112 | 0 | 0 | 0 | 0 | 0 | 0
0.28 | 0.01 | 0 | 0 | 0 | 0 | 0 | 0
0 | 0 | 0 | 0 | 0 | 1 | 0
1 | 1 | 60 | 60 | 55
409 | 1 | Pine St.Bus Turn-out point
246.99 | 513.7 | 1.53 | 1
28 | 65.17 | 0 | 0 | 0 | 0 | 0 | 0
0.25 | 0.01 | 0 | 0 | 0 | 0 | 0 | 0
0 | 0 | 0.25 | 0.25 | 0 | 3 | 0
1 | 3 | 60 | 60 | 55
410 | 1 | Pine St. Crossover No. 6
116.01 | 717 | -2.32 | 1
56 | 61 | 0 | 0 | 0 | 0 | 0 | 0
0.25 | 0.01 | 0 | 0 | 0 | 0 | 0 | 0
0 | 0 | 0 | 0 | 0 | 2 | 0
1 | 2 | 60 | 60 | 55
415 | 1 | Pine St. Stub Tunnel - NB
159 | 400 | -3.18 | 1
28 | 51 | 0 | 0 | 0 | 0 | 0 | 0
0.25 | 0.01 | 0 | 0 | 0 | 0 | 0 | 0
0 | 0 | 0 | 0 | 0 | 3 | 0
1 | 3 | 60 | 60 | 55
416 | 1 | Pine St. Stub Tunnel - SB
166 | 480 | -3.32 | 1
28 | 60 | 0 | 0 | 0 | 0 | 0 | 0
0.25 | 0.01 | 0 | 0 | 0 | 0 | 0 | 0
0 | 0 | 0 | 0 | 0 | 2 | 0
1 | 2 | 60 | 60 | 55
428 | 1 | NB Bored Tunnel
313.92 | 257 | -6.28 | 1
8 | 10.07 | 44.1 | 0 | 0 | 0 | 0 | 0
0.127 | 0.01 | 0.03 | 0 | 0 | 0 | 0 | 0
0 | 0 | 0.18 | 0.13 | 0 | 3 | 0
1 | 3 | 60 | 60 | 55
429 | 1 | NB Bored Tunnel
350 | 257 | 17.1 | 1
8 | 10.07 | 44.1 | 0 | 0 | 0 | 0 | 0
0.127 | 0.01 | 0.03 | 0 | 0 | 0 | 0 | 0
0 | 0 | 0 | 0 | 0 | 5 | 0
1 | 5 | 60 | 60 | 55
430 | 1 | NB Bored Tunnel
766.61 | 257 | 37.41 | 1
8 | 10.07 | 44.1 | 0 | 0 | 0 | 0 | 0
0.127 | 0.01 | 0.03 | 0 | 0 | 0 | 0 | 0
0 | 0 | 0 | 0 | 0 | 8 | 0
1 | 8 | 60 | 60 | 55
431 | 1 | NB Bored Tunnel
610 | 257 | 29.8 | 1
8 | 10.07 | 44.1 | 0 | 0 | 0 | 0 | 0
0.127 | 0.01 | 0.03 | 0 | 0 | 0 | 0 | 0
0 | 0 | 0 | 0 | 0 | 6 | 0
1 | 6 | 60 | 60 | 55
432 | 1 | NB Bored Tunnel
800 | 257 | 39 | 1
8 | 10.07 | 44.1 | 0 | 0 | 0 | 0 | 0
0.127 | 0.01 | 0.03 | 0 | 0 | 0 | 0 | 0
0 | 0 | 0 | 0 | 0 | 8 | 0
1 | 8 | 60 | 60 | 55
433 | 1 | NB Bored Tunnel
750 | 257 | 36.6 | 1
8 | 10.07 | 44.1 | 0 | 0 | 0 | 0 | 0
0.127 | 0.01 | 0.03 | 0 | 0 | 0 | 0 | 0
0 | 0 | 0 | 0 | 0 | 8 | 0
1 | 8 | 60 | 60 | 55
434 | 1 | NB Bored Tunnel
38.72 | 257 | 1.9 | 1
8 | 10.07 | 44.1 | 0 | 0 | 0 | 0 | 0
0.127 | 0.01 | 0.03 | 0 | 0 | 0 | 0 | 0
0 | 0 | 0 | 0 | 0 | 1 | 0
1 | 1 | 60 | 60 | 55
435 | 1 | NB Bored Tunnel
231.44 | 257 | 1.16 | 1
8 | 10.07 | 44.1 | 0 | 0 | 0 | 0 | 0
0.127 | 0.01 | 0.03 | 0 | 0 | 0 | 0 | 0
0 | 0 | 0 | 0 | 0 | 3 | 0
1 | 3 | 60 | 60 | 55
437 | 1 | SB Bored Tunnel
332.23 | 257 | -6.64 | 1
8 | 10.07 | 44.1 | 0 | 0 | 0 | 0 | 0
0.127 | 0.01 | 0.03 | 0 | 0 | 0 | 0 | 0
0 | 0 | 0.27 | 0.22 | 0 | 3 | 0
1 | 3 | 60 | 60 | 55
438 | 1 | SB Bored Tunnel
350.83 | 257 | 17.5 | 1
8 | 10.07 | 44.1 | 0 | 0 | 0 | 0 | 0
0.127 | 0.01 | 0.03 | 0 | 0 | 0 | 0 | 0
0 | 0 | 0 | 0 | 0 | 5 | 0
1 | 5 | 60 | 60 | 55
439 | 1 | SB Bored Tunnel
750.89 | 257 | 37.5 | 1
8 | 10.07 | 44.1 | 0 | 0 | 0 | 0 | 0
0.127 | 0.01 | 0.03 | 0 | 0 | 0 | 0 | 0
0 | 0 | 0 | 0 | 0 | 8 | 0
1 | 8 | 60 | 60 | 55
440 | 1 | SB Bored Tunnel
595.41 | 257 | 29.7 | 1
8 | 10.07 | 44.1 | 0 | 0 | 0 | 0 | 0
0.127 | 0.01 | 0.03 | 0 | 0 | 0 | 0 | 0
0 | 0 | 0 | 0 | 0 | 6 | 0
1 | 6 | 60 | 60 | 55
441 | 1 | SB Bored Tunnel
781.36 | 257 | 39 | 1
8 | 10.07 | 44.1 | 0 | 0 | 0 | 0 | 0
0.127 | 0.01 | 0.03 | 0 | 0 | 0 | 0 | 0
0 | 0 | 0 | 0 | 0 | 8 | 0
1 | 8 | 60 | 60 | 55
442 | 1 | SB Bored Tunnel
732.84 | 257 | 36.6 | 1
8 | 10.07 | 44.1 | 0 | 0 | 0 | 0 | 0
0.127 | 0.01 | 0.03 | 0 | 0 | 0 | 0 | 0
0 | 0 | 0 | 0 | 0 | 8 | 0
1 | 8 | 60 | 60 | 55
443 | 1 | SB Bored Tunnel
50.81 | 257 | 2.54 | 1
8 | 10.07 | 44.1 | 0 | 0 | 0 | 0 | 0
0.127 | 0.01 | 0.03 | 0 | 0 | 0 | 0 | 0
0 | 0 | 0 | 0 | 0 | 1 | 0
1 | 1 | 60 | 60 | 55
444 | 1 | SB Bored Tunnel
256.32 | 257 | 1.28 | 1
8 | 10.07 | 44.1 | 0 | 0 | 0 | 0 | 0
0.127 | 0.01 | 0.03 | 0 | 0 | 0 | 0 | 0
0 | 0 | 0 | 0 | 0 | 3 | 0
1 | 3 | 60 | 60 | 55
504 | 1 | Capitol Hill ESTA NB (A1)
44.67 | 365 | 0.23 | 1
8 | 48.8 | 21 | 0 | 0 | 0 | 0 | 0
0.127 | 0.015 | 0.01 | 0 | 0 | 0 | 0 | 0
0.135 | 0.349 | 0 | 0 | 0 | 1 | 0
1 | 1 | 60 | 60 | 55
505 | 1 | Capitol Hill NB (A2)
25 | 267 | 0.125 | 1
8 | 36.7 | 21 | 0 | 0 | 0 | 0 | 0
0.127 | 0.015 | 0.01 | 0 | 0 | 0 | 0 | 0
0 | 0 | 0 | 0 | 0 | 1 | 0
1 | 1 | 60 | 60 | 55
510 | 1 | Capitol Hill ESTA SB (A1)
44.67 | 431 | 0.23 | 1
8 | 57.8 | 21 | 0 | 0 | 0 | 0 | 0
0.127 | 0.015 | 0.01 | 0 | 0 | 0 | 0 | 0
0 | 0 | 0 | 0 | 0 | 1 | 0
1 | 1 | 60 | 60 | 55
511 | 1 | Capitol Hill SB (A2)
25 | 431 | 0.23 | 1
8 | 57.8 | 21 | 0 | 0 | 0 | 0 | 0
0.127 | 0.015 | 0.01 | 0 | 0 | 0 | 0 | 0
0 | 0 | 0 | 0 | 0 | 1 | 0
1 | 1 | 60 | 60 | 55
524 | 1 | Capitol Hill EOP - Center (A3)
46 | 1298 | 0.23 | 1
16 | 93 | 51
0.167 | 0.015 | 0.1
0 | 0 | 0 | 0 | 0 | 1 | 0
1 | 1 | 60 | 60 | 55
525 | 1 | Capitol Hill EOP - Center (A3)
37 | 1298 | 0.185 | 1
16 | 93 | 51
0.167 | 0.015 | 0.1
0 | 0 | 0 | 0 | 0 | 1 | 0
1 | 1 | 60 | 60 | 55
526 | 1 | Capitol Hill Station Platform (A3)
214 | 1773.5 | 1.07 | 1
16 | 120 | 51 | 0 | 0 | 0 | 0 | 0
0 | 0 | 0.1 | 0 | 0 | 0 | 0 | 0
0 | 0 | 0 | 0 | 0 | 1 | 0
1 | 1 | 60 | 60 | 55
527 | 1 | Capitol Hill Center - EOP (A3)
37 | 1298 | 0.185 | 1
16 | 93 | 51
0.167 | 0.015 | 0.1
0 | 0 | 0 | 0 | 0 | 1 | 0
1 | 1 | 60 | 60 | 55
533 | 1 | Capitol Hill Center - EOP (A3)
46 | 1298 | 0.23 | 1
16 | 93 | 51
0.167 | 0.015 | 0.1
0 | 0 | 0 | 0 | 0 | 1 | 0
1 | 1 | 60 | 60 | 55
528 | 1 | Capitol Hill vertical column S (A4)
61 | 599 | 0 | 1
122.8
0.001
0 | 0 | 0 | 0 | 0 | 1 | 0
1 | 1 | 60 | 60 | 55
529 | 1 | Capitol Hill vertical column N (A5)
61 | 599 | 0 | 1
122.8
0.001
0 | 0 | 0 | 0 | 0 | 1 | 0
1 | 1 | 60 | 60 | 55
550 | 1 | Capitol Hill NB (A2)
47.5 | 420 | 0.23 | 1
8 | 55.5 | 21 | 0 | 0 | 0 | 0 | 0
0.127 | 0.015 | 0.01 | 0 | 0 | 0 | 0 | 0
0 | 0 | 0 | 0 | 0 | 1 | 0
1 | 1 | 60 | 60 | 55
551 | 1 | Capitol Hill ESTA NB (A1)
47.5 | 462 | 0.23 | 1
8 | 66 | 21 | 0 | 0 | 0 | 0 | 0
0.127 | 0.015 | 0.01 | 0 | 0 | 0 | 0 | 0
0 | 0 | 0 | 0 | 0 | 1 | 0
1 | 1 | 60 | 60 | 55
552 | 1 | Capitol Hill SB (A2)
47.5 | 420 | 0.23 | 1
8 | 55.5 | 21 | 0 | 0 | 0 | 0 | 0
0.127 | 0.015 | 0.01 | 0 | 0 | 0 | 0 | 0
0 | 0 | 0 | 0 | 0 | 1 | 0
1 | 1 | 60 | 60 | 55
553 | 1 | Capitol Hill ESTA SB (A1)
47.5 | 462 | 0.23 | 1
8 | 66 | 21 | 0 | 0 | 0 | 0 | 0
0.127 | 0.015 | 0.01 | 0 | 0 | 0 | 0 | 0
0 | 0 | 0 | 0 | 0 | 1 | 0
1 | 1 | 60 | 60 | 55
600 | 1 | NB Bored Tunnel
187.4 | 259 | 0.94 | 1
59
0.0392
0 | 0 | 0 | 0 | 0 | 2 | 0
1 | 2 | 60 | 60 | 55
559 | 1 | NB Bored Tunnel
448 | 259 | -18.41 | 1
59
0.0392
0 | 0 | 0 | 0 | 0 | 5 | 0
1 | 5 | 60 | 60 | 55
560 | 1 | NB Bored Tunnel
749 | 259 | -30.78 | 1
59
0.0392
0 | 0 | 0 | 0 | 0 | 8 | 0
1 | 8 | 60 | 60 | 55
562 | 1 | NB Bored Tunnel
783 | 259 | -32.18 | 1
59
0.0392
0 | 0 | 0 | 0 | 0 | 9 | 0
1 | 9 | 60 | 60 | 55
564 | 1 | NB Bored Tunnel
818.8 | 259 | -33.65 | 1
59
0.0392
0 | 0 | 0 | 0 | 0 | 9 | 0
1 | 9 | 60 | 60 | 55
566 | 1 | NB Bored Tunnel
698 | 259 | -28.72 | 1
59
0.0392
0 | 0 | 0 | 0 | 0 | 8 | 0
1 | 8 | 60 | 60 | 55
568 | 1 | NB Bored Tunnel
599.3 | 259 | -23.79 | 1
59
0.0392
0 | 0 | 0 | 0 | 0 | 7 | 0
1 | 7 | 60 | 60 | 55
569 | 1 | NB Bored Tunnel
199.06 | 259 | -7.9 | 1
59
0.0392
0 | 0 | 0 | 0 | 0 | 3 | 0
1 | 3 | 60 | 60 | 55
570 | 1 | NB Bored Tunnel
151.04 | 259 | -6.42 | 1
59
0.0392
0 | 0 | 0 | 0 | 0 | 2 | 0
1 | 2 | 60 | 60 | 55
571 | 1 | NB Bored Tunnel
340 | 259 | -13.97 | 1
59
0.0392
0 | 0 | 0 | 0 | 0 | 4 | 0
1 | 4 | 60 | 60 | 55
573 | 1 | NB Bored Tunnel
312 | 259 | -12.82 | 1
59
0.0392
0 | 0 | 0 | 0 | 0 | 4 | 0
1 | 4 | 60 | 60 | 55
572 | 1 | NB Bored Tunnel
778 | 259 | -31.98 | 1
59
0.0392
0 | 0 | 0 | 0 | 0 | 9 | 0
1 | 9 | 60 | 60 | 55
574 | 1 | NB Bored Tunnel
459.7 | 259 | -18.89 | 1
59
0.0392
0 | 0 | 0 | 0 | 0 | 5 | 0
1 | 5 | 60 | 60 | 55
576 | 1 | NB Bored Tunnel
623.77 | 259 | -25.64 | 1
59
0.0392
0 | 0 | 0 | 0 | 0 | 7 | 0
1 | 7 | 60 | 60 | 55
578 | 1 | NB Bored Tunnel
733.43 | 259 | -30.14 | 1
59
0.0392
0 | 0 | 0 | 0 | 0 | 8 | 0
1 | 8 | 60 | 60 | 55
580 | 1 | NB Bored Tunnel
529.1 | 259 | -21.75 | 1
59
0.0392
0 | 0 | 0 | 0 | 0 | 6 | 0
1 | 6 | 60 | 60 | 55
582 | 1 | NB Bored Tunnel
784.64 | 259 | -32.25 | 1
59
0.0392
0 | 0 | 0 | 0 | 0 | 9 | 0
1 | 9 | 60 | 60 | 55
584 | 1 | NB Bored Tunnel
250.91 | 259 | -10.31 | 1
59
0.0392
0 | 0 | 0 | 0 | 0 | 3 | 0
1 | 3 | 60 | 60 | 55
586 | 1 | NB Bored Tunnel EMI
732.45 | 247 | 32.96 | 1
61.12
0.0392
0 | 0 | 0.05 | 0.002 | 0 | 8 | 0
1 | 8 | 60 | 60 | 55
588 | 1 | NB Bored Tunnel EMI
479.5 | 247 | 21.58 | 1
61.12
0.0392
0 | 0 | 0 | 0 | 0 | 6 | 0
1 | 6 | 60 | 60 | 55
590 | 1 | NB Bored Tunnel EMI
624.4 | 247 | 28.1 | 1
61.12
0.0392
0 | 0 | 0 | 0 | 0 | 7 | 0
1 | 7 | 60 | 60 | 55
591 | 1 | NB Bored Tunnel EMI
108.5 | 247 | 0.87 | 1
61.12
0.0392
0.372 | 0.345 | 0 | 0 | 0 | 2 | 0
1 | 2 | 60 | 60 | 55
610 | 1 | Montlake Vent NB EMI
40 | 633.5 | 0.32 | 1
8 | 51.9 | 44.1
0.127 | 0.01 | 0.03
0 | 0 | 0 | 0 | 0 | 1 | 0
1 | 1 | 60 | 60 | 55
620 | 1 | SB Bored Tunnel
187.4 | 259 | 0.94 | 1
59
0.0392
0 | 0 | 0 | 0 | 0 | 2 | 0
1 | 2 | 60 | 60 | 55
659 | 1 | SB Bored Tunnel
448 | 259 | -18.41 | 1
59
0.0392
0 | 0 | 0 | 0 | 0 | 5 | 0
1 | 5 | 60 | 60 | 55
460 | 1 | SB Bored Tunnel
749 | 259 | -30.78 | 1
59
0.0392
0 | 0 | 0 | 0 | 0 | 8 | 0
1 | 8 | 60 | 60 | 55
462 | 1 | SB Bored Tunnel
783 | 259 | -32.18 | 1
59
0.0392
0 | 0 | 0 | 0 | 0 | 9 | 0
1 | 9 | 60 | 60 | 55
464 | 1 | SB Bored Tunnel
818.8 | 259 | -33.65 | 1
59
0.0392
0 | 0 | 0 | 0 | 0 | 9 | 0
1 | 9 | 60 | 60 | 55
466 | 1 | SB Bored Tunnel
698 | 259 | -28.72 | 1
59
0.0392
0 | 0 | 0 | 0 | 0 | 8 | 0
1 | 8 | 60 | 60 | 55
468 | 1 | SB Bored Tunnel
599.3 | 259 | -23.79 | 1
59
0.0392
0 | 0 | 0 | 0 | 0 | 7 | 0
1 | 7 | 60 | 60 | 55
469 | 1 | SB Bored Tunnel
199.06 | 259 | -7.9 | 1
59
0.0392
0 | 0 | 0 | 0 | 0 | 3 | 0
1 | 3 | 60 | 60 | 55
470 | 1 | SB Bored Tunnel
151.04 | 259 | -6.42 | 1
59
0.0392
0 | 0 | 0 | 0 | 0 | 2 | 0
1 | 2 | 60 | 60 | 55
471 | 1 | SB Bored Tunnel
340 | 259 | -13.97 | 1
59
0.0392
0 | 0 | 0 | 0 | 0 | 4 | 0
1 | 4 | 60 | 60 | 55
473 | 1 | SB Bored Tunnel
312 | 259 | -12.82 | 1
59
0.0392
0 | 0 | 0 | 0 | 0 | 4 | 0
1 | 4 | 60 | 60 | 55
472 | 1 | SB Bored Tunnel
778 | 259 | -31.98 | 1
59
0.0392
0 | 0 | 0 | 0 | 0 | 9 | 0
1 | 9 | 60 | 60 | 55
474 | 1 | SB Bored Tunnel
459.7 | 259 | -18.89 | 1
59
0.0392
0 | 0 | 0 | 0 | 0 | 5 | 0
1 | 5 | 60 | 60 | 55
476 | 1 | SB Bored Tunnel
623.77 | 259 | -25.64 | 1
59
0.0392
0 | 0 | 0 | 0 | 0 | 7 | 0
1 | 7 | 60 | 60 | 55
478 | 1 | SB Bored Tunnel
733.43 | 259 | -30.14 | 1
59
0.0392
0 | 0 | 0 | 0 | 0 | 8 | 0
1 | 8 | 60 | 60 | 55
480 | 1 | SB Bored Tunnel
529.1 | 259 | -21.75 | 1
59
0.0392
0 | 0 | 0 | 0 | 0 | 6 | 0
1 | 6 | 60 | 60 | 55
482 | 1 | SB Bored Tunnel
784.64 | 259 | -32.25 | 1
59
0.0392
0 | 0 | 0 | 0 | 0 | 9 | 0
1 | 9 | 60 | 60 | 55
484 | 1 | SB Bored Tunnel
250.91 | 259 | -10.31 | 1
59
0.0392
0 | 0 | 0 | 0 | 0 | 3 | 0
1 | 3 | 60 | 60 | 55
486 | 1 | SB Bored Tunnel EMI
732.45 | 247 | 32.96 | 1
61.12
0.0392
0 | 0 | 0 | 0 | 0 | 8 | 0
1 | 8 | 60 | 60 | 55
488 | 1 | SB Bored Tunnel EMI
479.5 | 247 | 21.58 | 1
61.12
0.0392
0 | 0 | 0 | 0 | 0 | 6 | 0
1 | 6 | 60 | 60 | 55
490 | 1 | SB Bored Tunnel EMI
624.4 | 247 | 28.1 | 1
61.12
0.0392
0 | 0 | 0 | 0 | 0 | 7 | 0
1 | 7 | 60 | 60 | 55
491 | 1 | SB Bored Tunnel EMI
108.5 | 247 | 0.87 | 1
61.12
0.0392
0.372 | 0.345 | 0 | 0 | 0 | 2 | 0
1 | 2 | 60 | 60 | 55
630 | 1 | Montlake Vent SB EMI
40 | 633.5 | 0.32 | 1
8 | 51.9 | 44.1
0.127 | 0.01 | 0.03
0 | 0 | 0 | 0 | 0 | 1 | 0
1 | 1 | 60 | 60 | 55
613 | 1 | Crossover Structure - NB
41.6 | 403 | 0.208 | 1
8 | 46 | 32.5 | 0 | 0 | 0 | 0 | 0
0.127 | 0.01 | 0.03 | 0 | 0 | 0 | 0 | 0
0 | 0 | 0 | 0 | 0 | 1 | 0
1 | 1 | 60 | 60 | 55
633 | 1 | Crossover Structure - SB
41.6 | 403 | 0.208 | 1
8 | 46 | 32.5 | 0 | 0 | 0 | 0 | 0
0.127 | 0.01 | 0.03 | 0 | 0 | 0 | 0 | 0
0 | 0 | 0 | 0 | 0 | 1 | 0
1 | 1 | 60 | 60 | 55
614 | 1 | Crossover No. 8
70 | 1237.5 | 0.35 | 1
32 | 76 | 60 | 0 | 0 | 0 | 0 | 0
0.1965 | 0.01 | 0.03 | 0 | 0 | 0 | 0 | 0
0 | 0 | 0 | 0 | 0 | 1 | 0
1 | 1 | 60 | 60 | 55
615 | 1 | Crossover No. 8
70 | 1237.5 | 0.35 | 1
32 | 76 | 60 | 0 | 0 | 0 | 0 | 0
0.1965 | 0.01 | 0.03 | 0 | 0 | 0 | 0 | 0
0 | 0 | 0 | 0 | 0 | 1 | 0
1 | 1 | 60 | 60 | 55
616 | 1 | Crossover Structure - NB
22 | 461 | 0.11 | 1
16 | 30 | 40 | 0 | 0 | 0 | 0 | 0
0.1669 | 0.01 | 0.03 | 0 | 0 | 0 | 0 | 0
0 | 0 | 0 | 0 | 0 | 1 | 0
1 | 1 | 60 | 60 | 55
617 | 1 | NB Crossover to Station
25 | 600 | 0.125 | 1
8 | 95.5 | 14.5 | 0 | 0 | 0 | 0 | 0
0.127 | 0.015 | 0.01 | 0 | 0 | 0 | 0 | 0
0 | 0 | 0 | 0 | 0 | 1 | 0
1 | 1 | 60 | 60 | 55
635 | 1 | Crossover Structure - SB
22 | 461 | 0.11 | 1
16 | 30 | 40 | 0 | 0 | 0 | 0 | 0
0.1669 | 0.01 | 0.03 | 0 | 0 | 0 | 0 | 0
0 | 0 | 0 | 0 | 0 | 1 | 0
1 | 1 | 60 | 60 | 55
636 | 1 | SB Crossover to Station
25 | 388.4 | 0.125 | 1
8 | 63.4 | 14.5 | 0 | 0 | 0 | 0 | 0
0.127 | 0.015 | 0.01 | 0 | 0 | 0 | 0 | 0
0 | 0 | 0 | 0 | 0 | 1 | 0
1 | 1 | 60 | 60 | 55
618 | 1 | UW NB Track betw ESTA & walkway (A7)
25 | 326.7 | 0.125 | 1
8 | 50 | 14.5 | 0 | 0 | 0 | 0 | 0
0.127 | 0.015 | 0.01 | 0 | 0 | 0 | 0 | 0
0 | 0 | 0 | 0 | 0 | 1 | 0
1 | 1 | 60 | 60 | 55
637 | 1 | UWSB Track betw ESTA & walkway (A8e)
25 | 326.7 | 0.125 | 1
8 | 50 | 14.5 | 0 | 0 | 0 | 0 | 0
0.127 | 0.015 | 0.01 | 0 | 0 | 0 | 0 | 0
0 | 0 | 0 | 0 | 0 | 1 | 0
1 | 1 | 60 | 60 | 55
669 | 1 | UWCrosswalk beyond Platform (A10)
28 | 75 | 0 | 1
3 | 36
0.01 | 0.01
999 | 999 | 0 | 0 | 0 | 1 | 0
1 | 1 | 60 | 60 | 55
619 | 1 | UW NB Track betw walkway & EOP(A7)
28 | 389 | 0.125 | 1
8 | 68 | 14.5 | 0 | 0 | 0 | 0 | 0
0.127 | 0.015 | 0.01 | 0 | 0 | 0 | 0 | 0
0 | 0 | 0 | 0 | 0 | 1 | 0
1 | 1 | 60 | 60 | 55
638 | 1 | UW SB Track betw walkway & EOP(A8)
28 | 389 | 0.125 | 1
8 | 68 | 14.5 | 0 | 0 | 0 | 0 | 0
0.127 | 0.015 | 0.01 | 0 | 0 | 0 | 0 | 0
0 | 0 | 0 | 0 | 0 | 1 | 0
1 | 1 | 60 | 60 | 55
680 | 1 | UW NB/SB Platform below lower mezzan
45 | 4297 | 0.225 | 1
24 | 280 | 70 | 0 | 0 | 0 | 0 | 0
0.127 | 0.015 | 0.01 | 0 | 0 | 0 | 0 | 0
0 | 0 | 0 | 0 | 0 | 1 | 0
1 | 1 | 60 | 60 | 55
670 | 1 | UW NB/SB Platform below lower mezzan
91 | 3221.5 | 0.455 | 1
24 | 222 | 70 | 0 | 0 | 0 | 0 | 0
0.127 | 0.015 | 0.01 | 0 | 0 | 0 | 0 | 0
0 | 0 | 0 | 0 | 0 | 1 | 0
1 | 1 | 60 | 60 | 55
671 | 1 | UW NB/SB Platform below upper mezzan
110 | 1078.5 | 0.55 | 1
24 | 63 | 70 | 0 | 0 | 0 | 0 | 0
0.127 | 0.015 | 0.01 | 0 | 0 | 0 | 0 | 0
0 | 0 | 0 | 0 | 0 | 1 | 0
1 | 1 | 60 | 60 | 55
686 | 1 | UW SOUTH MEZZ
116 | 1101 | 0 | 1
153
0.003
0 | 0 | 0 | 0 | 0 | 1 | 0
1 | 1 | 60 | 60 | 55
687 | 1 | UW NORTH MEZZ
97 | 1265.6 | 0 | 1
185
0.003
0 | 0 | 0 | 0 | 0 | 1 | 0
1 | 1 | 60 | 60 | 55
672 | 1 | UW NB/SB Platform below lower mezzan
99 | 3142 | 0.495 | 1
24 | 201 | 70 | 0 | 0 | 0 | 0 | 0
0.127 | 0.015 | 0.01 | 0 | 0 | 0 | 0 | 0
0 | 0 | 0 | 0 | 0 | 1 | 0
1 | 1 | 60 | 60 | 55
681 | 1 | UW NB/SB Platform below lower mezzan
35 | 3770.4 | 0.175 | 1
24 | 265 | 70 | 0 | 0 | 0 | 0 | 0
0.127 | 0.015 | 0.01 | 0 | 0 | 0 | 0 | 0
0 | 0 | 0 | 0 | 0 | 1 | 0
1 | 1 | 60 | 60 | 55
700 | 1 | UW NB Track betw walkway & EOP(A1)
48 | 294 | 0.24 | 1
8 | 62
0.127 | 0.015
0 | 0 | 0 | 0 | 0 | 1 | 0
1 | 1 | 60 | 60 | 55
709 | 1 | UW SB Track betw walkway & EOP(A2)
48 | 445 | 0.24 | 1
8 | 81
0.127 | 0.015
0 | 0 | 0 | 0 | 0 | 1 | 0
1 | 1 | 60 | 60 | 55
708 | 1 | UW Crosswalk beyond Platform (A10)
28 | 75 | 0 | 1
43 | 10.1
0.01 | 0.01
999 | 999 | 50 | 50 | 0 | 1 | 0
1 | 1 | 60 | 60 | 55
701 | 1 | UW NB Track betw ESTA & walkway (A1)
32 | 445 | 0.16 | 1
8 | 81
0.127 | 0.015
0 | 0 | 0 | 0 | 0 | 1 | 0
1 | 1 | 60 | 60 | 55
710 | 1 | UW SB Track betw ESTA & walkway (A2e
32 | 445 | 0.16 | 1
8 | 81
0.127 | 0.015
0 | 0 | 0 | 0 | 0 | 1 | 0
1 | 1 | 60 | 60 | 55
702 | 1 | NB Bored Tunnel OPENED-closed
509.6 | 257 | 4.768 | 1
49.2 | 17.5 | 0 | 0 | 0 | 0 | 0 | 0
0.01 | 0.127 | 0 | 0 | 0 | 0 | 0 | 0
999 | 999 | 999 | 999 | 0 | 5 | 0
1 | 5 | 60 | 60 | 55
703 | 1 | NB Bored Tunnel
730 | 257 | 5.84 | 1
49.2 | 17.5 | 0 | 0 | 0 | 0 | 0 | 0
0.01 | 0.127 | 0 | 0 | 0 | 0 | 0 | 0
0 | 0 | 0 | 0 | 0 | 7 | 0
1 | 7 | 60 | 60 | 55
704 | 1 | NB Bored Tunnel
279 | 257 | 2.23 | 1
49.2 | 17.5 | 0 | 0 | 0 | 0 | 0 | 0
0.01 | 0.127 | 0 | 0 | 0 | 0 | 0 | 0
0 | 0 | 0 | 0 | 0 | 2 | 0
1 | 2 | 60 | 60 | 55
705 | 1 | NB Bored Tunnel
481 | 257 | 19.24 | 1
49.2 | 17.5 | 0 | 0 | 0 | 0 | 0 | 0
0.01 | 0.127 | 0 | 0 | 0 | 0 | 0 | 0
0 | 0 | 0 | 0 | 0 | 4 | 0
1 | 4 | 60 | 60 | 55
706 | 1 | NB Bored Tunnel
730 | 257 | 29.2 | 1
49.2 | 17.5 | 0 | 0 | 0 | 0 | 0 | 0
0.01 | 0.127 | 0 | 0 | 0 | 0 | 0 | 0
0 | 0 | 0 | 0 | 0 | 7 | 0
1 | 7 | 60 | 60 | 55
707 | 1 | NB Bored Tunnel
700 | 257 | 28 | 1
49.2 | 17.5 | 0 | 0 | 0 | 0 | 0 | 0
0.01 | 0.127 | 0 | 0 | 0 | 0 | 0 | 0
0 | 0 | 0 | 0 | 0 | 7 | 0
1 | 7 | 60 | 60 | 55
790 | 1 | NB Bored Tunnel
610 | 257 | 24.4 | 1
49.2 | 17.5 | 0 | 0 | 0 | 0 | 0 | 0
0.01 | 0.127 | 0 | 0 | 0 | 0 | 0 | 0
0 | 0 | 0 | 0 | 0 | 6 | 0
1 | 6 | 60 | 60 | 55
715 | 1 | SB Bored Tunnel OPENED-closed
509.6 | 257 | 4.768 | 1
49.2 | 17.5 | 0 | 0 | 0 | 0 | 0 | 0
0.01 | 0.127 | 0 | 0 | 0 | 0 | 0 | 0
999 | 999 | 999 | 999 | 0 | 5 | 0
1 | 5 | 60 | 60 | 55
716 | 1 | SB Bored Tunnel
730 | 257 | 5.84 | 1
49.2 | 17.5 | 0 | 0 | 0 | 0 | 0 | 0
0.01 | 0.127 | 0 | 0 | 0 | 0 | 0 | 0
0 | 0 | 0 | 0 | 0 | 7 | 0
1 | 7 | 60 | 60 | 55
717 | 1 | SB Bored Tunnel
279 | 257 | 2.23 | 1
49.2 | 17.5 | 0 | 0 | 0 | 0 | 0 | 0
0.01 | 0.127 | 0 | 0 | 0 | 0 | 0 | 0
0 | 0 | 0 | 0 | 0 | 2 | 0
1 | 2 | 60 | 60 | 55
718 | 1 | SB Bored Tunnel
481 | 257 | 19.24 | 1
49.2 | 17.5 | 0 | 0 | 0 | 0 | 0 | 0
0.01 | 0.127 | 0 | 0 | 0 | 0 | 0 | 0
0 | 0 | 0 | 0 | 0 | 4 | 0
1 | 4 | 60 | 60 | 55
719 | 1 | SB Bored Tunnel
730 | 257 | 29.2 | 1
49.2 | 17.5 | 0 | 0 | 0 | 0 | 0 | 0
0.01 | 0.127 | 0 | 0 | 0 | 0 | 0 | 0
0 | 0 | 0 | 0 | 0 | 7 | 0
1 | 7 | 60 | 60 | 55
720 | 1 | SB Bored Tunnel
700 | 257 | 28 | 1
49.2 | 17.5 | 0 | 0 | 0 | 0 | 0 | 0
0.01 | 0.127 | 0 | 0 | 0 | 0 | 0 | 0
0 | 0 | 0 | 0 | 0 | 7 | 0
1 | 7 | 60 | 60 | 55
791 | 1 | SB Bored Tunnel
610 | 257 | 24.4 | 1
49.2 | 17.5 | 0 | 0 | 0 | 0 | 0 | 0
0.01 | 0.127 | 0 | 0 | 0 | 0 | 0 | 0
0 | 0 | 0 | 0 | 0 | 6 | 0
1 | 6 | 60 | 60 | 55
725 | 1 | NB Track betw ESTA & walkway (A1)
540 | 257 | 21.6 | 1
49.2 | 17.5 | 0 | 0 | 0 | 0 | 0 | 0
0.01 | 0.127 | 0 | 0 | 0 | 0 | 0 | 0
0.32 | 0.33 | 0 | 0 | 0 | 5 | 0
1 | 5 | 60 | 60 | 55
727 | 1 | SB Track betw ESTA & walkway (A3)
540 | 257 | 21.6 | 1
49.2 | 17.5 | 0 | 0 | 0 | 0 | 0 | 0
0.01 | 0.127 | 0 | 0 | 0 | 0 | 0 | 0
0.32 | 0.33 | 0 | 0 | 0 | 5 | 0
1 | 5 | 60 | 60 | 55
726 | 1 | NB Track betw walkway & EOP (A4)
10.2 | 596.8 | 0.051 | 1
65 | 23.3 | 0 | 0 | 0 | 0 | 0 | 0
0.01 | 0.127 | 0 | 0 | 0 | 0 | 0 | 0
0.29 | 0.31 | 0 | 0 | 0 | 1 | 0
1 | 1 | 60 | 60 | 55
728 | 1 | SB Track betw walkway & EOP (A2)
10.2 | 596.8 | 0.051 | 1
65 | 23.3 | 0 | 0 | 0 | 0 | 0 | 0
0.01 | 0.127 | 0 | 0 | 0 | 0 | 0 | 0
0.29 | 0.31 | 0 | 0 | 0 | 1 | 0
1 | 1 | 60 | 60 | 55
730 | 1 | NB/SB Track under mezzanine (A5)
70.5 | 1295.6 | 0.3525 | 1
148.6 | 47 | 0 | 0 | 0 | 0 | 0 | 0
0.01 | 0.1669 | 0 | 0 | 0 | 0 | 0 | 0
0.33 | 0.33 | 0 | 0 | 0 | 1 | 0
1 | 1 | 60 | 60 | 55
731 | 1 | Center of Platform (A7)
27 | 3038.1 | 0.135 | 1
191.1 | 47 | 0 | 0 | 0 | 0 | 0 | 0
0.01 | 0.1669 | 0 | 0 | 0 | 0 | 0 | 0
0.14 | 0.24 | 0 | 0 | 0 | 1 | 0
1 | 1 | 60 | 60 | 55
741 | 1 | Center of Platform under Mezz
94.4 | 4838 | 0.472 | 1
235 | 47 | 0 | 0 | 0 | 0 | 0 | 0
0.01 | 0.17 | 0 | 0 | 0 | 0 | 0 | 0
0 | 0 | 0 | 0 | 0 | 1 | 0
1 | 1 | 60 | 60 | 55
742 | 1 | Center of Platform under Mezz
94.4 | 4838 | 0.472 | 1
235 | 47 | 0 | 0 | 0 | 0 | 0 | 0
0.01 | 0.17 | 0 | 0 | 0 | 0 | 0 | 0
0 | 0 | 0 | 0 | 0 | 1 | 0
1 | 1 | 60 | 60 | 55
732 | 1 | Center of Platform (A7)
27 | 3038.1 | 0.135 | 1
191.36 | 47 | 0 | 0 | 0 | 0 | 0 | 0
0.01 | 0.1669 | 0 | 0 | 0 | 0 | 0 | 0
0 | 0 | 0.14 | 0.24 | 0 | 1 | 0
1 | 1 | 60 | 60 | 55
750 | 1 | NB/SB Track under mezzanine (A5)
70.5 | 1295.6 | 0.3525 | 1
148.6 | 47 | 0 | 0 | 0 | 0 | 0 | 0
0.01 | 0.1669 | 0 | 0 | 0 | 0 | 0 | 0
0 | 0 | 0.33 | 0.33 | 0 | 1 | 0
1 | 1 | 60 | 60 | 55
733 | 1 | NB Track betw walkway & EOP (A4)
10.2 | 596.8 | 0.051 | 1
65 | 23.3 | 0 | 0 | 0 | 0 | 0 | 0
0.01 | 0.127 | 0 | 0 | 0 | 0 | 0 | 0
0 | 0 | 0.29 | 0.31 | 0 | 1 | 0
1 | 1 | 60 | 60 | 55
735 | 1 | SB Track betw walkway & EOP (A2)
10.2 | 596.8 | 0.051 | 1
65 | 23.3 | 0 | 0 | 0 | 0 | 0 | 0
0.01 | 0.127 | 0 | 0 | 0 | 0 | 0 | 0
0 | 0 | 0.29 | 0.31 | 0 | 1 | 0
1 | 1 | 60 | 60 | 55
734 | 1 | NB Track betw ESTA & walkway (A1)
800 | 257 | 4 | 1
49.2 | 17.5 | 0 | 0 | 0 | 0 | 0 | 0
0.01 | 0.127 | 0 | 0 | 0 | 0 | 0 | 0
0 | 0 | 0.32 | 0.33 | 0 | 1 | 0
1 | 1 | 60 | 60 | 55
736 | 1 | SB Track betw ESTA & walkway (A3)
800 | 257 | 4 | 1
49.2 | 17.5 | 0 | 0 | 0 | 0 | 0 | 0
0.01 | 0.127 | 0 | 0 | 0 | 0 | 0 | 0
0 | 0 | 0.32 | 0.33 | 0 | 1 | 0
1 | 1 | 60 | 60 | 55
800 | 1 | NB Bored Tunnel
256 | 257 | 1.28 | 1
49.2 | 17.5 | 0 | 0 | 0 | 0 | 0 | 0
0.01 | 0.127 | 0 | 0 | 0 | 0 | 0 | 0
0 | 0 | 0 | 0 | 0 | 2 | 0
1 | 2 | 60 | 60 | 55
801 | 1 | NB Bored Tunnel
434 | 257 | -5.64 | 1
49.2 | 17.5 | 0 | 0 | 0 | 0 | 0 | 0
0.01 | 0.127 | 0 | 0 | 0 | 0 | 0 | 0
0 | 0 | 0 | 0 | 0 | 4 | 0
1 | 4 | 60 | 60 | 55
802 | 1 | NB Bored Tunnel
565 | 257 | -7.3 | 1
49.2 | 17.5 | 0 | 0 | 0 | 0 | 0 | 0
0.01 | 0.127 | 0 | 0 | 0 | 0 | 0 | 0
0 | 0 | 0 | 0 | 0 | 5 | 0
1 | 5 | 60 | 60 | 55
803 | 1 | NB Bored Tunnel
765 | 257 | -9.945 | 1
49.2 | 17.5 | 0 | 0 | 0 | 0 | 0 | 0
0.01 | 0.127 | 0 | 0 | 0 | 0 | 0 | 0
0 | 0 | 0 | 0 | 0 | 7 | 0
1 | 7 | 60 | 60 | 55
807 | 1 | NB Bored Tunnel
659 | 257 | -8.567 | 1
49.2 | 17.5 | 0 | 0 | 0 | 0 | 0 | 0
0.01 | 0.127 | 0 | 0 | 0 | 0 | 0 | 0
0 | 0 | 0 | 0 | 0 | 6 | 0
1 | 6 | 60 | 60 | 55
808 | 1 | NB Bored Tunnel
415 | 257 | -5.395 | 1
49.2 | 17.5 | 0 | 0 | 0 | 0 | 0 | 0
0.01 | 0.127 | 0 | 0 | 0 | 0 | 0 | 0
0 | 0 | 0 | 0 | 0 | 4 | 0
1 | 4 | 60 | 60 | 55
804 | 1 | NB Bored Tunnel
346 | 257 | 15.57 | 1
49.2 | 17.5 | 0 | 0 | 0 | 0 | 0 | 0
0.01 | 0.127 | 0 | 0 | 0 | 0 | 0 | 0
0 | 0 | 0 | 0 | 0 | 3 | 0
1 | 3 | 60 | 60 | 55
809 | 1 | NB Bored Tunnel
650 | 257 | 29.2 | 1
49.2 | 17.5 | 0 | 0 | 0 | 0 | 0 | 0
0.01 | 0.127 | 0 | 0 | 0 | 0 | 0 | 0
0 | 0 | 0 | 0 | 0 | 6 | 0
1 | 6 | 60 | 60 | 55
805 | 1 | NB Bored Tunnel
628 | 257 | 28.26 | 1
49.2 | 17.5 | 0 | 0 | 0 | 0 | 0 | 0
0.01 | 0.127 | 0 | 0 | 0 | 0 | 0 | 0
0 | 0 | 0 | 0 | 0 | 6 | 0
1 | 6 | 60 | 60 | 55
806 | 1 | NB Bored Tunnel
181.4 | 257 | 0.363 | 1
49.2 | 17.5 | 0 | 0 | 0 | 0 | 0 | 0
0.01 | 0.127 | 0 | 0 | 0 | 0 | 0 | 0
0.26 | 0.3 | 0 | 0 | 0 | 1 | 0
1 | 1 | 60 | 60 | 55
810 | 1 | SB Bored Tunnel
256 | 257 | 1.28 | 1
49.2 | 17.5 | 0 | 0 | 0 | 0 | 0 | 0
0.01 | 0.127 | 0 | 0 | 0 | 0 | 0 | 0
0 | 0 | 0 | 0 | 0 | 2 | 0
1 | 2 | 60 | 60 | 55
811 | 1 | SB Bored Tunnel
434 | 257 | -5.64 | 1
49.2 | 17.5 | 0 | 0 | 0 | 0 | 0 | 0
0.01 | 0.127 | 0 | 0 | 0 | 0 | 0 | 0
0 | 0 | 0 | 0 | 0 | 4 | 0
1 | 4 | 60 | 60 | 55
812 | 1 | SB Bored Tunnel
565 | 257 | -7.3 | 1
49.2 | 17.5 | 0 | 0 | 0 | 0 | 0 | 0
0.01 | 0.127 | 0 | 0 | 0 | 0 | 0 | 0
0 | 0 | 0 | 0 | 0 | 5 | 0
1 | 5 | 60 | 60 | 55
813 | 1 | SB Bored Tunnel
765 | 257 | -9.945 | 1
49.2 | 17.5 | 0 | 0 | 0 | 0 | 0 | 0
0.01 | 0.127 | 0 | 0 | 0 | 0 | 0 | 0
0 | 0 | 0 | 0 | 0 | 7 | 0
1 | 7 | 60 | 60 | 55
817 | 1 | SB Bored Tunnel
659 | 257 | -8.567 | 1
49.2 | 17.5 | 0 | 0 | 0 | 0 | 0 | 0
0.01 | 0.127 | 0 | 0 | 0 | 0 | 0 | 0
0 | 0 | 0 | 0 | 0 | 6 | 0
1 | 6 | 60 | 60 | 55
818 | 1 | SB Bored Tunnel
415 | 257 | -5.395 | 1
49.2 | 17.5 | 0 | 0 | 0 | 0 | 0 | 0
0.01 | 0.127 | 0 | 0 | 0 | 0 | 0 | 0
0 | 0 | 0 | 0 | 0 | 4 | 0
1 | 4 | 60 | 60 | 55
814 | 1 | SB Bored Tunnel
346 | 257 | 15.57 | 1
49.2 | 17.5 | 0 | 0 | 0 | 0 | 0 | 0
0.01 | 0.127 | 0 | 0 | 0 | 0 | 0 | 0
0 | 0 | 0 | 0 | 0 | 3 | 0
1 | 3 | 60 | 60 | 55
819 | 1 | SB Bored Tunnel
650 | 257 | 29.2 | 1
49.2 | 17.5 | 0 | 0 | 0 | 0 | 0 | 0
0.01 | 0.127 | 0 | 0 | 0 | 0 | 0 | 0
0 | 0 | 0 | 0 | 0 | 6 | 0
1 | 6 | 60 | 60 | 55
815 | 1 | SB Bored Tunnel
628 | 257 | 28.26 | 1
49.2 | 17.5 | 0 | 0 | 0 | 0 | 0 | 0
0.01 | 0.127 | 0 | 0 | 0 | 0 | 0 | 0
0 | 0 | 0 | 0 | 0 | 6 | 0
1 | 6 | 60 | 60 | 55
816 | 1 | SB Bored Tunnel
181.4 | 257 | 0.363 | 1
49.2 | 17.5 | 0 | 0 | 0 | 0 | 0 | 0
0.01 | 0.127 | 0 | 0 | 0 | 0 | 0 | 0
0.26 | 0.3 | 0 | 0 | 0 | 1 | 0
1 | 1 | 60 | 60 | 55
821 | 1 | NB Track betw walkway & EOP (A1)
30 | 525 | 0.06 | 1
65 | 21 | 0 | 0 | 0 | 0 | 0 | 0
0.01 | 0.13 | 0 | 0 | 0 | 0 | 0 | 0
0.39 | 0.35 | 0 | 0 | 0 | 1 | 0
1 | 1 | 60 | 60 | 55
831 | 1 | SB Track betw walkway & EOP (A1)
30 | 525 | 0.06 | 1
65 | 21 | 0 | 0 | 0 | 0 | 0 | 0
0.01 | 0.13 | 0 | 0 | 0 | 0 | 0 | 0
0.39 | 0.35 | 0 | 0 | 0 | 1 | 0
1 | 1 | 60 | 60 | 55
822 | 1 | SB Platform near fan room
70 | 1318.5 | 0.14 | 1
100.1 | 40.6 | 0 | 0 | 0 | 0 | 0 | 0
0.01 | 0.17 | 0 | 0 | 0 | 0 | 0 | 0
0.37 | 0.34 | 0 | 0 | 0 | 1 | 0
1 | 1 | 60 | 60 | 55
861 | 1 | SB Area under the exit stairs
60 | 3480.3 | 0.12 | 1
180 | 36 | 0 | 0 | 0 | 0 | 0 | 0
0.01 | 0.17 | 0 | 0 | 0 | 0 | 0 | 0
0 | 0 | 0 | 0 | 0 | 1 | 0
1 | 1 | 60 | 60 | 55
862 | 1 | SB Area under the exit stairs
60 | 3480.3 | 0.12 | 1
180 | 36 | 0 | 0 | 0 | 0 | 0 | 0
0.01 | 0.17 | 0 | 0 | 0 | 0 | 0 | 0
0 | 0 | 0 | 0 | 0 | 1 | 0
1 | 1 | 60 | 60 | 55
864 | 1 | Center of Platform (A7) under Mezzanie
60 | 3480.3 | 0.12 | 1
180 | 36 | 0 | 0 | 0 | 0 | 0 | 0
0.01 | 0.17 | 0 | 0 | 0 | 0 | 0 | 0
0 | 0 | 0 | 0 | 0 | 1 | 0
1 | 1 | 60 | 60 | 55
865 | 1 | NB Platform under mezzanine (A2)
70 | 1318.5 | 0.14 | 1
100.1 | 36 | 0 | 0 | 0 | 0 | 0 | 0
0.01 | 0.17 | 0 | 0 | 0 | 0 | 0 | 0
0 | 0 | 0.37 | 0.34 | 0 | 1 | 0
1 | 1 | 60 | 60 | 55
825 | 1 | NB Track betw EOP & ESTA (A1)
30 | 525 | 0.06 | 1
65 | 21 | 0 | 0 | 0 | 0 | 0 | 0
0.01 | 0.13 | 0 | 0 | 0 | 0 | 0 | 0
0 | 0 | 0.39 | 0.35 | 0 | 1 | 0
1 | 1 | 60 | 60 | 55
845 | 1 | SB Track betw EOP & ESTA (A1)
30 | 525 | 0.06 | 1
65 | 21 | 0 | 0 | 0 | 0 | 0 | 0
0.01 | 0.13 | 0 | 0 | 0 | 0 | 0 | 0
0 | 0 | 0.39 | 0.35 | 0 | 1 | 0
1 | 1 | 60 | 60 | 55
900 | 1 | NB Bored Tunnel
1000 | 257 | 2 | 1
49.2 | 17.5 | 0 | 0 | 0 | 0 | 0 | 0
0.01 | 0.13 | 0 | 0 | 0 | 0 | 0 | 0
0 | 0 | 0.26 | 0.3 | 0 | 10 | 0
1 | 10 | 60 | 60 | 55
901 | 1 | NB Bored Tunnel
1000 | 257 | 2 | 1
49.2 | 17.5 | 0 | 0 | 0 | 0 | 0 | 0
0.01 | 0.13 | 0 | 0 | 0 | 0 | 0 | 0
0 | 0 | 0 | 0 | 0 | 10 | 0
1 | 10 | 60 | 60 | 55
902 | 1 | NB Bored Tunnel
1000 | 257 | 2 | 1
49.2 | 17.5 | 0 | 0 | 0 | 0 | 0 | 0
0.01 | 0.13 | 0 | 0 | 0 | 0 | 0 | 0
0 | 0 | 0 | 0 | 0 | 10 | 0
1 | 10 | 60 | 60 | 55
903 | 1 | NB Bored Tunnel
200 | 257 | 0.4 | 1
49.2 | 17.5 | 0 | 0 | 0 | 0 | 0 | 0
0.01 | 0.13 | 0 | 0 | 0 | 0 | 0 | 0
0 | 0 | 0 | 0 | 0 | 2 | 0
1 | 2 | 60 | 60 | 55
904 | 1 | NB Bored Tunnel
763.5 | 257 | 1.527 | 1
49.2 | 17.5 | 0 | 0 | 0 | 0 | 0 | 0
0.01 | 0.13 | 0 | 0 | 0 | 0 | 0 | 0
0 | 0 | 0 | 0 | 0 | 2 | 0
1 | 2 | 60 | 60 | 55
905 | 1 | NB Bored Tunnel
213.29 | 257 | 4.03 | 1
49.2 | 17.5 | 0 | 0 | 0 | 0 | 0 | 0
0.01 | 0.13 | 0 | 0 | 0 | 0 | 0 | 0
0 | 0 | 0 | 0 | 0 | 2 | 0
1 | 2 | 60 | 60 | 55
906 | 1 | NB Bored Tunnel
1000 | 257 | 18.9 | 1
49.2 | 17.5 | 0 | 0 | 0 | 0 | 0 | 0
0.01 | 0.13 | 0 | 0 | 0 | 0 | 0 | 0
0 | 0 | 0 | 0 | 0 | 10 | 0
1 | 10 | 60 | 60 | 55
907 | 1 | NB Bored Tunnel
1000 | 257 | 18.9 | 1
49.2 | 17.5 | 0 | 0 | 0 | 0 | 0 | 0
0.01 | 0.13 | 0 | 0 | 0 | 0 | 0 | 0
0 | 0 | 0 | 0 | 0 | 10 | 0
1 | 10 | 60 | 60 | 55
908 | 1 | NB Bored Tunnel
1286.7 | 257 | 24.32 | 1
49.2 | 17.5 | 0 | 0 | 0 | 0 | 0 | 0
0.01 | 0.13 | 0 | 0 | 0 | 0 | 0 | 0
0 | 0 | 0 | 0 | 0 | 12 | 0
1 | 12 | 60 | 60 | 55
909 | 1 | NB C&Cover Tunnel (North Portal)
600 | 257 | 11.34 | 1
49.2 | 17.5 | 0 | 0 | 0 | 0 | 0 | 0
0.01 | 0.13 | 0 | 0 | 0 | 0 | 0 | 0
1 | 0.5 | 0 | 0 | 0 | 5 | 0
1 | 5 | 60 | 60 | 55
910 | 1 | SB Bored Tunnel
1000 | 257 | 2 | 1
49.2 | 17.5 | 0 | 0 | 0 | 0 | 0 | 0
0.01 | 0.13 | 0 | 0 | 0 | 0 | 0 | 0
0 | 0 | 0.26 | 0.3 | 0 | 10 | 0
1 | 10 | 60 | 60 | 55
911 | 1 | SB Bored Tunnel
1000 | 257 | 2 | 1
49.2 | 17.5 | 0 | 0 | 0 | 0 | 0 | 0
0.01 | 0.13 | 0 | 0 | 0 | 0 | 0 | 0
0 | 0 | 0 | 0 | 0 | 10 | 0
1 | 10 | 60 | 60 | 55
912 | 1 | SB Bored Tunnel
1000 | 257 | 2 | 1
49.2 | 17.5 | 0 | 0 | 0 | 0 | 0 | 0
0.01 | 0.13 | 0 | 0 | 0 | 0 | 0 | 0
0 | 0 | 0 | 0 | 0 | 10 | 0
1 | 10 | 60 | 60 | 55
913 | 1 | SB Bored Tunnel
200 | 257 | 0.4 | 1
49.2 | 17.5 | 0 | 0 | 0 | 0 | 0 | 0
0.01 | 0.13 | 0 | 0 | 0 | 0 | 0 | 0
0 | 0 | 0 | 0 | 0 | 2 | 0
1 | 2 | 60 | 60 | 55
914 | 1 | SB Bored Tunnel
763.5 | 257 | 1.527 | 1
49.2 | 17.5 | 0 | 0 | 0 | 0 | 0 | 0
0.01 | 0.13 | 0 | 0 | 0 | 0 | 0 | 0
0 | 0 | 0 | 0 | 0 | 2 | 0
1 | 2 | 60 | 60 | 55
915 | 1 | SB Bored Tunnel
213.29 | 257 | 4.03 | 1
49.2 | 17.5 | 0 | 0 | 0 | 0 | 0 | 0
0.01 | 0.13 | 0 | 0 | 0 | 0 | 0 | 0
0 | 0 | 0 | 0 | 0 | 2 | 0
1 | 2 | 60 | 60 | 55
916 | 1 | SB Bored Tunnel
1000 | 257 | 18.9 | 1
49.2 | 17.5 | 0 | 0 | 0 | 0 | 0 | 0
0.01 | 0.13 | 0 | 0 | 0 | 0 | 0 | 0
0 | 0 | 0 | 0 | 0 | 10 | 0
1 | 10 | 60 | 60 | 55
917 | 1 | SB Bored Tunnel
1000 | 257 | 18.9 | 1
49.2 | 17.5 | 0 | 0 | 0 | 0 | 0 | 0
0.01 | 0.13 | 0 | 0 | 0 | 0 | 0 | 0
0 | 0 | 0 | 0 | 0 | 10 | 0
1 | 10 | 60 | 60 | 55
918 | 1 | SB Bored Tunnel
1286.7 | 257 | 24.32 | 1
49.2 | 17.5 | 0 | 0 | 0 | 0 | 0 | 0
0.01 | 0.13 | 0 | 0 | 0 | 0 | 0 | 0
0 | 0 | 0 | 0 | 0 | 12 | 0
1 | 12 | 60 | 60 | 55
919 | 1 | SB C&Cover Tunnel (North Portal)
600 | 257 | 11.34 | 1
49.2 | 17.5 | 0 | 0 | 0 | 0 | 0 | 0
0.01 | 0.13 | 0 | 0 | 0 | 0 | 0 | 0
1 | 0.5 | 0 | 0 | 0 | 5 | 0
1 | 5 | 60 | 60 | 55
45MBtu FIRE |  |  |  | 410 | 2
45000000 | 0 | 5000 | 5000 | 2000 | 71.97
99 | 1 | CP- SB Sta. 1081+50 between IDS and PSS
1 | 1 | 200 | 28 | 60 | 60 | 55 | 0
0
20 | 3 | 7 | 999 | 999 | 999 | 999
153 | 1 | Vent Shaft Pioneer S (Both Sides)
1 | 1 | 379.14 | 0 | 60 | 60 | 55 | 32
19 | 9999 | 9999 | -1
32 | 200 | 56.56 | 10.13 | 11.78 | 999 | 999
154 | 2 | Stair to S Mezz Pioneer
1 | 1 | 548.7 | 0 | 60 | 60 | 55 | 16.167
0 | 0 |  | 0
56.125 | 548.7 | 132.54 | 1.05 | 1.59 | 0 | 0
155 | 2 | Opening Platform to S Mezz Pioneer
1 | 1 | 456.57 | 0 | 60 | 60 | 55 | 30
0 | 0 |  | 0
30 | 456.57 | 100.6 | 1.28 | 1.64 | 0 | 0
156 | 2 | Stair to Street Pioneer S (Both Sid
1 | 1 | 432.65 | 0 | 60 | 60 | 55 | 19.97
0 | 0 |  | 0
50.67 | 432.65 | 90.66 | 1.74 | 1.35 | 0 | 0
157 | 2 | Opening Platform to N Mezz Pioneer
1 | 1 | 456.57 | 0 | 60 | 60 | 55 | 30
0 | 0 |  | 0
30 | 456.57 | 100.6 | 1.28 | 1.64 | 0 | 0
158 | 2 | Stair to N Mezz Pioneer
1 | 1 | 476.28 | 0 | 60 | 60 | 55 | 16.167
0 |  |  | 0
55.74 | 476.28 | 123.58 | 1.12 | 1.67 | 0 | 0
159 | 2 | Stair to Street Pioneer N (Both Sid
1 | 1 | 621 | 0 | 60 | 60 | 55 | 30
0 | 0 |  | 0
100 | 255 | 76.32 | 0.81 | 1.5 | 0 | 0
162 | 1 | Vent Shaft Pioneer Sq N (Both Sides
1 | 1 | 401.3 | 0 | 60 | 60 | 55 | 32
19 | 999 | 9999 | -1
32 | 200 | 56.56 | 12.23 | 11.03 | 999 | 999
190 | 1 | CP- SB Sta. 1066+86 between PSS and USS
1 | 1 | 200 | 28 | 60 | 60 | 55 | 0
0
20 | 3 | 7 | 999 | 999 | 999 | 999
191 | 1 | CP- SB Sta. 1064+70 between PSS and USS
1 | 1 | 200 | 28 | 60 | 60 | 55 | 0
0
20 | 3 | 7 | 999 | 999 | 999 | 999
196 | 1 | Station Exhaust Fan Pioneer Sta
1 | 1 | 1000 | 0 | 60 | 60 | 55 | 50
0 | 0 |  | 0
240 | 50 | 128 | 200 | 200 | 0 | 0
197 | 1 | Station Exhaust Fan Pioneer Sta
1 | 1 | 1000 | 0 | 60 | 60 | 55 | 50
0 | 0 |  | 0
240 | 50 | 128 | 200 | 200 | 0 | 0
198 | 1 | Station Fan Pioneer Sq Sta
1 | 1 | 1000 | 0 | 60 | 60 | 55 | 50
0 | 0 |  | 0
240 | 50 | 128 | 200 | 200 | 0 | 0
199 | 1 | Station Fan Pioneer Sq Sta
1 | 1 | 1000 | 0 | 60 | 60 | 55 | 50
0 | 0 |  | 0
240 | 50 | 128 | 200 | 200 | 0 | 0
233 | 2 | Stairs to Street N Univ St Benoyoa Hall
1 | 1 | 120 | 0 | 60 | 60 | 55 | 35.81
0 | 0 |  | 0
150 | 120 | 44 | 2.2 | 1.7 | 0 | 0
240 | 1 | CP- SB Sta. 1042+50 between USS and WLS
1 | 1 | 200 | 28 | 60 | 60 | 55 | 0
0
20 | 3 | 7 | 999 | 999 | 999 | 999
255 | 1 | Vent Shaft S Univ St Sta (Both Side
1 | 1 | 200 | 0 | 60 | 60 | 55 | 51.5
19 | 9999 | 9999 | 1
100 | 200 | 56.6 | 13.73 | 16.12 | 999 | 999
256 | 2 | Stairs to Mezz S Univ St Sta
1 | 1 | 1612 | 0 | 60 | 60 | 55 | 20
0 | 0 |  | 0
30 | 1612 | 266 | 2.72 | 2.72 | 0 | 0
257 | 2 | Mezz - S Univ St Sta (Opening)
1 | 1 | 768 | 0 | 60 | 60 | 55 | 20
0 | 0 |  | 0
30 | 565.8 | 144 | 2.72 | 2.72 | 0 | 0
258 | 2 | Stairs to Street Univ St Sta South Senaca 3rd Entrance
1 | 1 | 217.94 | 0 | 60 | 60 | 55 | 36
0 | 0 |  | 0
100 | 110 | 130 | 1.5 | 1.23 | 0 | 0
259 | 2 | Mezz - N Univ St Sta (Both Sides)
1 | 1 | 565.8 | 0 | 60 | 60 | 55 | 20
0 | 0 |  | 0
30 | 565.8 | 144 | 2.72 | 2.72 | 0 | 0
260 | 2 | Stair to Mezz N Univ St (Both Sides
1 | 1 | 1612 | 0 | 60 | 60 | 55 | 20
0 | 0 |  | 0
30 | 1612 | 266 | 2.72 | 2.72 | 0 | 0
261 | 2 | Stairs to Street N Univ St (Cobb Entrance)
1 | 1 | 136 | 0 | 60 | 60 | 55 | 36
0 | 0 |  | 0
100 | 136 | 50 | 2.84 | 2.49 | 0 | 0
266 | 1 | Vent Shaft N Univ St Sta
1 | 1 | 200 | 0 | 60 | 60 | 55 | 51.5
19 | 9999 | 9999 | 1
100 | 200 | 56.6 | 13.94 | 14.57 | 999 | 999
296 | 1 | Station Exhaust Fan Univ St Station
1 | 1 | 1000 | 0 | 60 | 60 | 55 | 50
0 | 0 |  | 0
100 | 3 | 7 | 999 | 999 | 0 | 0
297 | 1 | Station Exhaust Fan Univ St Station
1 | 1 | 1000 | 0 | 60 | 60 | 55 | 50
0 | 0 |  | 0
100 | 3 | 7 | 999 | 999 | 0 | 0
298 | 1 | Station Fan Univ St Station
1 | 1 | 1000 | 0 | 60 | 60 | 55 | 50
0 | 0 |  | 0
100 | 3 | 7 | 999 | 999 | 0 | 0
299 | 1 | Station Fan Univ St Station
1 | 1 | 1000 | 0 | 60 | 60 | 55 | 50
0 | 0 |  | 0
100 | 3 | 7 | 999 | 999 | 0 | 0
350 | 1 | Fans S Westlake Sta (Both Sides)
1 | 1 | 162 | 0 | 60 | 60 | 55 | 0
0 | 0 | 9999 | 0
50 | 200 | 56.6 | 12.23 | 3.66 | 999 | 999
355 | 1 | Dampers S Westlake (Both Sides)
1 | 1 | 432 | 0 | 60 | 60 | 55 | 0
0 | 0 |  | 0
50 | 20 | 120 | 2.17 | 2.13 | 500 | 500
357 | 2 | Century City Entrance
1 | 1 | 435 | 0 | 60 | 60 | 55 | 28.5
0 | 0 |  | 0
217 | 228 | 62 | 5.67 | 3.99 | 0 | 0
358 | 2 | Bon Entrance Westlake Sta
1 | 1 | 734 | 0 | 60 | 60 | 55 | 30
0 | 0 |  | 0
168 | 218 | 60.68 | 7.75 | 6.82 | 0 | 0
364 | 2 | Westlake Entrance Sta
1 | 1 | 3000 | 0 | 60 | 60 | 55 | 30
0 | 0 |  | 0
50 | 3 | 7 | 999 | 999 | 0 | 0
354 | 2 | Nordstrom Entrance Westlake
1 | 1 | 160 | 0 | 60 | 60 | 55 | 21
0 | 0 |  | 0
233 | 220 | 62 | 6.59 | 5.52 | 0 | 0
359 | 2 | Westlake Platform Stairs
1 | 1 | 3000 | 0 | 60 | 60 | 55 | 30
0 | 0 |  | 0
50 | 3 | 7 | 999 | 999 | 0 | 0
361 | 1 | Vent Shaft Westlake N (Both sides)
1 | 1 | 435 | 0 | 60 | 60 | 55 | 23
19 | 0 | 3000 | 1
50 | 200 | 56.6 | 13.94 | 22.24 | 0 | 0
360 | 1 | Dampers Westlake Sta N (Both Sides)
1 | 1 | 342 | 0 | 60 | 60 | 55 | 17.25
0 | 0 |  | 0
50 | 20 | 112 | 4 | 4 | 500 | 500
408 | 1 | Bus Tunnel Split
1 | 1 | 3 | 0 | 60 | 60 | 55 | 0
0 | 0 |  | 0
150 | 3 | 7 | 999 | 999 | 999 | 999
424 | 1 | Pine St Damper NB
1 | 1 | 245.5 | 0 | 60 | 60 | 55 | 10
0 | 0 |  | 0
50 | 245.5 | 62.7 | 0 | 0 | 0 | 0
425 | 1 | Pine St Damper SB
1 | 1 | 245.5 | 0 | 60 | 60 | 55 | 10
0 | 0 |  | 0
50 | 245.5 | 62.7 | 0 | 0 | 0 | 0
426 | 1 | Pine St Vent Shaft
1 | 1 | 234 | 0 | 60 | 60 | 55 | 50.7
21 | 0 | 5000 | -1
90.83 | 200 | 60 | 9.97 | 9.97 | 0 | 0
513 | 1 | CHS-S NB Damper N03-TD-3
1 | 1 | 256 | 0 | 60 | 60 | 55 | 0
0 | 0 |  | 0
100 | 308 | 71 | 0 | 0 | 0 | 0
514 | 1 | CHS-S SB Damper N03-TD-4
1 | 1 | 256 | 0 | 60 | 60 | 55 | 0
0 | 0 |  | 0
100 | 308 | 71 | 0 | 0 | 0 | 0
515 | 1 | CHS-S N03-EMFN 3,4
1 | 1 | 218.34 | 0 | 60 | 60 | 55 | 81
11 | 0 | 5000 | -1
334.75 | 308 | 71 | 20.18 | 20.18 | 0 | 0
530 | 2 | Capitol Hill South Concourse Stairs
1 | 1 | 303.33 | 0 | 60 | 60 | 55 | 4.5
0 | 0 |  | 0
181 | 177 | 53.3 | 1.18 | 2.05 | 0 | 0
531 | 2 | Capitol Hill South Concourse Stairs
1 | 1 | 303.33 | 0 | 60 | 60 | 55 | 20
0 | 0 |  | 0
201 | 203 | 57 | 4.3 | 3.1 | 0 | 0
540 | 2 | Capitol Hill North Concourse Stairs
1 | 1 | 275.1 | 0 | 60 | 60 | 55 | 49
0 | 0 |  | 0
353 | 240 | 63 | 3 | 2.3 | 0 | 0
554 | 1 | CHS-N NB Damper N03-TD-1
1 | 1 | 256 | 0 | 60 | 60 | 55 | 0
0 | 0 |  | 0
25 | 308 | 71 | 0 | 0 | 0 | 0
555 | 1 | CHS-N SB Damper N03-TD-2
1 | 1 | 256 | 0 | 60 | 60 | 55 | 0
0 | 0 |  | 0
25 | 308 | 71 | 0 | 0 | 0 | 0
556 | 1 | CHS-N N03-EMFN 1,2
1 | 1 | 218.34 | 0 | 60 | 60 | 55 | 98
0 | 0 | 5000 | 1
334.75 | 308 | 71 | 15 | 8 | 0 | 0
650 | 1 | Montlake NB Damper
1 | 1 | 33.9 | 0 | 60 | 60 | 55 | 0
0 | 0 |  | 0
50 | 3 | 7 | 999 | 999 | 999 | 999
651 | 1 | Montlake SB Damper
1 | 1 | 33.9 | 0 | 60 | 60 | 55 | 0
0 | 0 |  | 0
50 | 3 | 7 | 999 | 999 | 999 | 999
652 | 1 | Montlake Vent Shaft
1 | 1 | 207.82 | 0 | 60 | 60 | 55 | 110
0 | 0 | 1000 | 0
112.6 | 25 | 60.06 | 999 | 999 | 999 | 999
654 | 1 | UWS NB Damper N05-TD-3,5
1 | 1 | 3 | 0 | 60 | 60 | 55 | 58.5
0 | 0 |  | 0
58.5 | 392 | 80 | 0 | 0 | 0 | 0
655 | 1 | UWS SB Damper N05-TD-4,6
1 | 1 | 500 | 0 | 60 | 60 | 55 | 58.5
0 | 0 |  | 0
58.5 | 392 | 80 | 0 | 0 | 0 | 0
656 | 1 | UWS N05-EMFN-3,4
1 | 1 | 380 | 0 | 60 | 60 | 55 | 48.5
0 | 9999 | 5000 | -1
334.75 | 3.92 | 8 | 27 | 38 | 999 | 999
675 | 1 | UW ESCA PLAT TO MEZZ
1 | 1 | 1350 | 0 | 60 | 60 | 55 | 24
0 | 0 |  | 0
25 | 130 | 46 | 2.72 | 2.72 | 0 | 0
676 | 1 | UW ESCA PLAT TO MEZZ
1 | 1 | 1350 | 0 | 60 | 60 | 55 | 24
0 | 0 |  | 0
25 | 130 | 46 | 2.72 | 2.72 | 0 | 0
685 | 2 | UW Main Station Entrance
1 | 1 | 1350 | 0 | 60 | 60 | 55 | 40
0 | 0 |  | 0
56 | 2125 | 326 | 0 | 0 | 0 | 0
690 | 2 | UW Stairway / Pedestrian Entrance S
1 | 1 | 316.27 | 0 | 60 | 60 | 55 | 32
0 | 0 |  | 0
81 | 220 | 63 | 1 | 0.5 | 0 | 0
691 | 2 | UW Stairway / Pedestrian Entrance N
1 | 1 | 305.02 | 0 | 60 | 60 | 55 | 32.5
0 | 0 |  | 0
96 | 216 | 59 | 2 | 1.8 | 0 | 0
711 | 1 | UWN-NB Damper N05-TD-1
1 | 1 | 500 | 0 | 60 | 60 | 55 | 4
0 | 0 |  | 0
40 | 392 | 80 | 0 | 0 | 0 | 0
712 | 1 | UWN-SB Damper N05-TD-2
1 | 1 | 3 | 0 | 60 | 60 | 55 | 4
0 | 0 |  | 0
40 | 392 | 80 | 0 | 0 | 0 | 0
713 | 1 | UWN N05-EMFN-1,2
1 | 1 | 500 | 0 | 60 | 60 | 55 | 116
0 | 9999 | 5000 | -1
200 | 3.92 | 8.00 1 | 0.0 2 | 5 | 999 | 999
722 | 1 | U-District South SB Damper
1 | 1 | 3 | 0 | 60 | 60 | 55 | 4
0 | 0 |  | 0
50 | 3 | 7 | 300 | 300 | 300 | 300
723 | 1 | U-District South Vent Shaft
1 | 1 | 500 | 0 | 60 | 60 | 55 | 89.6
0 | 9999 | 9999 | 1
334.75 | 500 | 90 | 64.2 | 64.2 | 0 | 0
721 | 1 | U-District South NB Damper
1 | 1 | 500 | 0 | 60 | 60 | 55 | 0
0 | 0 |  | 0
50 | 500 | 90 | 0 | 0 | 0 | 0
737 | 1 | U-District North NB Damper
1 | 1 | 500 | 0 | 60 | 60 | 55 | 0
0 | 0 |  | 0
50 | 500 | 90 | 0 | 0 | 0 | 0
738 | 1 | U-District North SB Damper
1 | 1 | 3 | 0 | 60 | 60 | 55 | 4
0 | 0 |  | 0
50 | 3 | 7 | 300 | 300 | 300 | 300
739 | 1 | U-District North Vent Shaft
1 | 1 | 500 | 0 | 60 | 60 | 55 | 89.6
0 | 9999 | 9999 | 1
146.93 | 250 | 60 | 64.2 | 64.2 | 0 | 0
751 | 2 | Brooklyn South Stairway Entrance
1 | 1 | 410.9 | 0 | 60 | 60 | 55 | 32
0 | 0 | 1000 | 1
75 | 205.2 | 58.2 | 1.72 | 1.97 | 0 | 0
752 | 2 | Brooklyn North Stairway Entrance
1 | 1 | 504.9 | 0 | 60 | 60 | 55 | 46
0 | 0 | 1000 | 1
100 | 198 | 57 | 1.72 | 1.97 | 0 | 0
770 | 1 | Brooklyn South Station Smoke Fans
1 | 1 | 200 | 0 | 60 | 60 | 55 | 96
0 | 0 | 1000 | 1
100 | 25 | 57 | 300 | 300 | 300 | 300
772 | 1 | Brooklyn South Station Smoke Fans
1 | 1 | 200 | 0 | 60 | 60 | 55 | 115
0 | 0 | 1000 | 1
115 | 25 | 57 | 300 | 300 | 300 | 300
780 | 1 | CP21
1 | 1 | 3 | 0 | 60 | 60 | 55 | 96
0 | 0 | 1000 | 1
100 | 3 | 7 | 600 | 600 | 0 | 0
782 | 1 | CP22
1 | 1 | 3 | 0 | 60 | 60 | 55 | 96
0 | 0 | 1000 | 1
100 | 3 | 7 | 600 | 600 | 0 | 0
784 | 1 | CP23
1 | 1 | 3 | 0 | 60 | 60 | 55 | 96
0 | 0 | 1000 | 1
100 | 3 | 7 | 600 | 600 | 0 | 0
786 | 1 | CP24
1 | 1 | 3 | 0 | 60 | 60 | 55 | 96
0 | 0 | 1000 | 1
100 | 3 | 7 | 600 | 600 | 0 | 0
788 | 1 | CP25
1 | 1 | 3 | 0 | 60 | 60 | 55 | 96
0 | 0 | 1000 | 1
100 | 3 | 7 | 600 | 600 | 0 | 0
729 | 1 | CP26
1 | 1 | 3 | 0 | 60 | 60 | 55 | 96
0 | 0 | 1000 | 1
100 | 3 | 7 | 600 | 600 | 0 | 0
757 | 1 | CP27
1 | 1 | 3 | 0 | 60 | 60 | 55 | 96
0 | 0 | 1000 | 1
100 | 3 | 7 | 600 | 600 | 0 | 0
760 | 1 | CP28
1 | 1 | 3 | 0 | 60 | 60 | 55 | 96
0 | 0 | 1000 | 1
100 | 3 | 7 | 600 | 600 | 0 | 0
762 | 1 | CP28
1 | 1 | 3 | 0 | 60 | 60 | 55 | 96
0 | 0 | 1000 | 1
100 | 3 | 7 | 600 | 600 | 0 | 0
764 | 1 | CP30
1 | 1 | 3 | 0 | 60 | 60 | 55 | 96
0 | 0 | 1000 | 1
100 | 3 | 7 | 600 | 600 | 0 | 0
766 | 1 | CP31
1 | 1 | 3 | 0 | 60 | 60 | 55 | 96
0 | 0 | 1000 | 1
100 | 3 | 7 | 600 | 600 | 0 | 0
768 | 1 | CP32
1 | 1 | 3 | 0 | 60 | 60 | 55 | 96
0 | 0 | 1000 | 1
100 | 3 | 7 | 600 | 600 | 0 | 0
774 | 1 | CP33
1 | 1 | 3 | 0 | 60 | 60 | 55 | 96
0 | 0 | 1000 | 1
100 | 3 | 7 | 600 | 600 | 0 | 0
823 | 2 | Roosevelt Upper Mezzanine open area
1 | 1 | 950 | 0 | 60 | 60 | 55 | 0
0 | 0 | 1000 | 1
50 | 300 | 80 | 0 | 0 | 0 | 0
838 | 2 | Roosevelt South Stairway entrance
1 | 1 | 380 | 0 | 60 | 60 | 55 | 27
0 | 0 |  | 0
103 | 176 | 55.2 | 2.44 | 1.78 | 0.36 | 0.42
842 | 2 | Roosevelt Enclosed South stair from lower mezz
1 | 1 | 221.1 | 0 | 60 | 60 | 55 | 15
0 | 0 | 1000 | 1
50 | 100 | 40 | 3.55 | 3.38 | 0 | 0
852 | 2 | Roosevelt Enclosed North stair from lower mezz
1 | 1 | 221.1 | 0 | 60 | 60 | 55 | 15
0 | 0 | 1000 | 1
50 | 100 | 40 | 3.55 | 3.38 | 0 | 0
843 | 2 | Roosevelt North Stairway entrance
1 | 1 | 380 | 0 | 60 | 60 | 55 | 27
0 | 0 |  | 0
150 | 184 | 56.8 | 2.12 | 1.66 | 0.35 | 0.4
847 | 1 | Roosevelt South NB Damper
1 | 1 | 250 | 0 | 60 | 60 | 55 | 0
0 | 0 |  | 0
50 | 250 | 90 | 0 | 0 | 0 | 0
848 | 1 | Roosevelt South SB Damper
1 | 1 | 250 | 0 | 60 | 60 | 55 | 0
0 | 0 |  | 0
50 | 25 | 20 | 300 | 300 | 300 | 300
849 | 1 | Roosevelt South Vent Shaft
1 | 1 | 250 | 0 | 60 | 60 | 55 | 96
0 | 9999 | 9999 | -1
200.28 | 500 | 90 | 64.2 | 64.2 | 0 | 0
854 | 1 | Roosevelt North NB Damper
1 | 1 | 300 | 0 | 60 | 60 | 55 | 0
0 | 0 |  | 0
50 | 300 | 90 | 0 | 0 | 0 | 0
855 | 1 | Roosevelt North SB Damper
1 | 1 | 300 | 0 | 60 | 60 | 55 | 0
0 | 0 |  | 0
50 | 25 | 20 | 300 | 300 | 300 | 300
856 | 1 | Roosevelt North Vent Shaft
1 | 1 | 765 | 0 | 60 | 60 | 55 | 115
0 | 9999 | 9999 | -1
264.39 | 765 | 111 | 64.2 | 64.2 | 0 | 0
860 | 2 | Roosevelt South Stairway entrance
1 | 1 | 360 | 0 | 60 | 60 | 55 | 0
0 | 0 | 1000 | 1
73.25 | 495.3 | 89.8 | 0 | 0 | 0 | 0
850 | 2 | Roosevelt North Stairway entrance
1 | 1 | 360 | 0 | 60 | 60 | 55 | 0
0 | 0 | 1000 | 1
73.25 | 495.3 | 89.8 | 0 | 0 | 0 | 0
870 | 1 | Roosevelt South Station Smoke Fans
1 | 1 | 200 | 0 | 60 | 60 | 55 | 96
0 | 0 | 1000 | 1
100 | 25 | 57 | 300 | 300 | 300 | 300
872 | 1 | Roosevelt South Station Smoke Fans
1 | 1 | 200 | 0 | 60 | 60 | 55 | 115
0 | 0 | 1000 | 1
115 | 25 | 57 | 300 | 300 | 300 | 300
960 | 1 | CP-06
1 | 1 | 200 | 28 | 60 | 60 | 55 | 0
0
200 | 3 | 7 | 999 | 999 | 999 | 999
962 | 1 | CP-07
1 | 1 | 200 | 0 | 60 | 60 | 55 | 0
0
50 | 3 | 7 | 999 | 999 | 999 | 999
964 | 1 | CP-08
1 | 1 | 200 | 0 | 60 | 60 | 55 | 0
0
200 | 3 | 7 | 999 | 999 | 999 | 999
966 | 1 | CP-09
1 | 1 | 200 | 0 | 60 | 60 | 55 | 0
0
200 | 3 | 7 | 999 | 999 | 999 | 999
968 | 1 | CP-10
1 | 1 | 200 | 0 | 60 | 60 | 55. 0 | 0
0
200 | 3 | 7 | 999 | 999 | 999 | 999
970 | 1 | CP-11
1 | 1 | 200 | 0 | 60 | 60 | 55 | 0
0
200 | 3 | 7 | 999 | 999 | 999 | 999
972 | 1 | CP-12
1 | 1 | 200 | 0 | 60 | 60 | 55 | 0
0
200 | 3 | 7 | 999 | 999 | 999 | 999
974 | 1 | CP-13
1 | 1 | 200 | 0 | 60 | 60 | 55 | 0
0
200 | 3 | 7 | 999 | 999 | 999 | 999
976 | 1 | CP-14
1 | 1 | 200 | 0 | 60 | 60 | 55 | 0
0
200 | 3 | 7 | 999 | 999 | 999 | 999
978 | 1 | CP-15
1 | 1 | 200 | 0 | 60 | 60 | 55 | 0
0
200 | 3 | 7 | 999 | 999 | 999 | 999
980 | 1 | CP-16
1 | 1 | 200 | 0 | 60 | 60 | 55 | 0
0
200 | 3 | 7 | 999 | 999 | 999 | 999
982 | 1 | CP-17
1 | 1 | 200 | 0 | 60 | 60 | 55 | 0
0
200 | 3 | 7 | 999 | 999 | 999 | 999
984 | 1 | CP-17A
1 | 1 | 200 | 0 | 60 | 60 | 55 | 0
0
200 | 3 | 7 | 999 | 999 | 999 | 999
986 | 1 | CP-18
1 | 1 | 200 | 0 | 60 | 60 | 55 | 0
0
200 | 3 | 7 | 999 | 999 | 999 | 999
988 | 1 | CP-19
1 | 1 | 200 | 0 | 60 | 60 | 55 | 0
0
200 | 3 | 7 | 999 | 999 | 999 | 999
990 | 1 | CP-20
1 | 1 | 200 | 0 | 60 | 60 | 55 | 0
0
200 | 3 | 7 | 999 | 999 | 999 | 999
950 | 1 | CHS EMER STAIR S
1 | 1 | 200 | 0 | 60 | 60 | 55 | 0
0
200 | 3 | 7 | 600 | 600 | 600 | 600
952 | 1 | CHS EMER STAIR N
1 | 1 | 200 | 0 | 60 | 60 | 55 | 0
0
200 | 3 | 7 | 600 | 600 | 600 | 600
954 | 1 | UW EMER STAIR S
1 | 1 | 200 | 0 | 60 | 60 | 55 | 0
0
200 | 3 | 7 | 600 | 600 | 600 | 600
956 | 1 | UW EMER STAIR N
1 | 1 | 200 | 0 | 60 | 60 | 55 | 0
0
200 | 3 | 7 | 600 | 600 | 600 | 600
920 | 1 | CP-21
1 | 1 | 200 | 0 | 60 | 60 | 55 | 0
0
200 | 3 | 7 | 999 | 999 | 999 | 999
921 | 1 | CP-22
1 | 1 | 200 | 0 | 60 | 60 | 55 | 0
0
200 | 3 | 7 | 999 | 999 | 999 | 999
922 | 1 | CP-23
1 | 1 | 200 | 0 | 60 | 60 | 55 | 0
0
200 | 3 | 7 | 999 | 999 | 999 | 999
923 | 1 | CP-24
1 | 1 | 200 | 0 | 60 | 60 | 55 | 0
0
200 | 3 | 7 | 999 | 999 | 999 | 999
924 | 1 | CP-25
1 | 1 | 200 | 0 | 60 | 60 | 55 | 0
0
200 | 3 | 7 | 999 | 999 | 999 | 999
70 | 0 | 3
0 | 0
71 | 2 | 1
71 | 70 | 74
72 | 0 | 1
75 | 0 | 1
100 | 7 | 1
101 | 0 | 1
102 | 7 | 1
103 | 0 | 1
104 | 2 | 1
103 | 105 | 104
106 | 3 | 1
105 | 107 | 153 | 1
108 | 7 | 1
109 | 7 | 1
110 | 7 | 1
111 | 7 | 1
112 | 7 | 1
113 | 7 | 1
114 | 3 | 1
114 | 117 | 162 | 1
117 | 2 | 1
200 | 117 | 204
118 | 0 | 1
119 | 7 | 1
120 | 0 | 1
122 | 0 | 1
123 | 7 | 1
125 | 0 | 1
128 | 7 | 1
129 | 7 | 1
145 | 0 | 3
0 | 0
155 | 0 | 3
0 | 0
165 | 0 | 3
0 | 0
175 | 0 | 3
0 | 0
196 | 0 | 3
0 | 0
197 | 0 | 3
0 | 0
198 | 0 | 3
0 | 0
199 | 0 | 3
0 | 0
200 | 0 | 1
201 | 7 | 1
202 | 7 | 1
203 | 0 | 1
204 | 0 | 1
205 | 7 | 1
206 | 7 | 1
207 | 0 | 1
209 | 2 | 1
208 | 210 | 209
210 | 3 | 1
210 | 211 | 255 | 1
212 | 7 | 1
213 | 3 | 1
215 | 212 | 257 | 1
214 | 7 | 1
215 | 3 | 1
239 | 216 | 259 | 1
216 | 7 | 1
217 | 7 | 1
218 | 3 | 1
218 | 219 | 266 | 1
219 | 2 | 1
219 | 220 | 221
220 | 7 | 1
221 | 7 | 1
224 | 7 | 1
225 | 7 | 1
238 | 3 | 1
215 | 238 | 296 | 1
239 | 3 | 1
238 | 239 | 297 | 1
228 | 7 | 1
229 | 7 | 1
230 | 7 | 1
231 | 7 | 1
233 | 7 | 1
279 | 7 | 1
277 | 7 | 1
257 | 7 | 1
234 | 0 | 3
0 | 0
245 | 0 | 3
0 | 0
255 | 0 | 3
0 | 0
265 | 0 | 3
0 | 0
275 | 0 | 3
0 | 0
296 | 0 | 3
0 | 0
297 | 0 | 3
0 | 0
298 | 0 | 3
0 | 0
299 | 0 | 3
0 | 0
300 | 0 | 1
301 | 0 | 1
302 | 2 | 1
300 | 301 | 302
303 | 3 | 1
302 | 303 | 350 | 1
304 | 3 | 1
303 | 304 | 355 | 1
306 | 7 | 1
307 | 7 | 1
308 | 7 | 1
309 | 7 | 1
310 | 7 | 1
311 | 7 | 1
312 | 7 | 1
313 | 0 | 1
353 | 7 | 1
305 | 0 | 3
0 | 0
355 | 0 | 3
0 | 0
365 | 0 | 3
0 | 0
375 | 0 | 3
0 | 0
354 | 0 | 3
0 | 0
356 | 0 | 3
0 | 0
340 | 0 | 3
0 | 0
385 | 0 | 3
0 | 0
360 | 0 | 3
0 | 0
405 | 0 | 1
408 | 7 | 1
409 | 0 | 3
0 | 0
415 | 7 | 1
420 | 3 | 1
415 | 428 | 424 | 1
422 | 3 | 1
416 | 437 | 425 | 1
426 | 3 | 1
424 | 425 | 426 | 1
427 | 0 | 3
0 | 0
430 | 3 | 1
428 | 430 | 920 | 1
431 | 3 | 1
430 | 431 | 921 | 1
432 | 3 | 1
431 | 432 | 922 | 1
433 | 3 | 1
432 | 433 | 923 | 1
434 | 3 | 1
433 | 434 | 924 | 1
439 | 3 | 1
437 | 439 | 920 | 1
440 | 3 | 1
439 | 440 | 921 | 1
441 | 3 | 1
440 | 441 | 922 | 1
442 | 3 | 1
441 | 442 | 923 | 1
443 | 3 | 1
442 | 443 | 924 | 1
504 | 3 | 1
504 | 434 | 513 | 1
510 | 3 | 1
510 | 443 | 514 | 1
515 | 3 | 1
513 | 514 | 515 | 1
516 | 0 | 3
0 | 0
525 | 2 | 1
504 | 524 | 510
524 | 3 | 1
525 | 524 | 950 | 1
526 | 2 | 1
525 | 526 | 528
527 | 2 | 1
527 | 526 | 529
533 | 3 | 1
527 | 533 | 952 | 1
530 | 0 | 1
540 | 0 | 1
541 | 0 | 3
0 | 0
550 | 2 | 1
550 | 533 | 552
551 | 3 | 1
550 | 600 | 554 | 1
553 | 3 | 1
552 | 620 | 555 | 1
556 | 3 | 1
554 | 555 | 556 | 1
557 | 0 | 3
0 | 0
610 | 3 | 1
610 | 590 | 650 | 1
613 | 3 | 1
610 | 613 | 654 | 1
614 | 2 | 1
613 | 614 | 633
616 | 2 | 1
616 | 614 | 635
618 | 0 | 1
630 | 3 | 1
630 | 490 | 651 | 1
633 | 3 | 1
630 | 633 | 655 | 1
637 | 0 | 1
652 | 3 | 1
650 | 651 | 652 | 1
653 | 0 | 3
0 | 0
656 | 3 | 1
654 | 655 | 656 | 1
657 | 0 | 3
0 | 0
668 | 3 | 1
619 | 618 | 669 | 1
669 | 3 | 1
638 | 637 | 669 | 1
670 | 2 | 1
619 | 680 | 638
680 | 3 | 1
680 | 670 | 954 | 1
671 | 3 | 1
670 | 671 | 675 | 1
672 | 3 | 1
672 | 671 | 676 | 1
682 | 3 | 1
682 | 672 | 956 | 1
681 | 7 | 1
685 | 3 | 1
687 | 686 | 685 | 1
686 | 0 | 1
687 | 0 | 1
690 | 0 | 3
0 | 0
691 | 0 | 3
0 | 0
700 | 2 | 1
700 | 682 | 709
701 | 3 | 1
701 | 700 | 708 | 1
702 | 3 | 1
701 | 702 | 711 | 1
780 | 7 | 1
781 | 7 | 1
782 | 7 | 1
783 | 7 | 1
784 | 7 | 1
785 | 7 | 1
786 | 7 | 1
787 | 7 | 1
788 | 7 | 1
789 | 7 | 1
709 | 3 | 1
709 | 710 | 708 | 1
710 | 3 | 1
710 | 715 | 712 | 1
713 | 3 | 1
711 | 712 | 713 | 1
714 | 0 | 3
0 | 0
721 | 7 | 1
722 | 7 | 1
723 | 3 | 1
721 | 722 | 723 | 1
724 | 0 | 3
0 | 0
726 | 7 | 1
728 | 7 | 1
730 | 7 | 1
731 | 7 | 1
748 | 7 | 1
750 | 0 | 3
0 | 0
751 | 0 | 3
0 | 0
732 | 7 | 1
733 | 7 | 1
734 | 7 | 1
736 | 7 | 1
737 | 7 | 1
738 | 7 | 1
760 | 7 | 1
761 | 7 | 1
762 | 7 | 1
763 | 7 | 1
764 | 7 | 1
765 | 7 | 1
766 | 7 | 1
767 | 7 | 1
768 | 7 | 1
769 | 7 | 1
774 | 7 | 1
775 | 7 | 1
739 | 3 | 1
737 | 738 | 739 | 1
740 | 0 | 3
0 | 0
770 | 0 | 3
0 | 0
772 | 0 | 3
0 | 0
820 | 3 | 1
821 | 805 | 847 | 1
822 | 7 | 1
828 | 3 | 1
822 | 862 | 823 | 1
823 | 7 | 1
848 | 3 | 1
850 | 860 | 823 | 1
860 | 7 | 1
840 | 7 | 1
824 | 7 | 1
830 | 3 | 1
831 | 815 | 848 | 1
838 | 0 | 3
0 | 0
843 | 0 | 3
0 | 0
849 | 3 | 1
847 | 848 | 849 | 1
850 | 0 | 3
0 | 0
855 | 3 | 1
854 | 855 | 856 | 1
856 | 0 | 3
0 | 0
900 | 3 | 1
825 | 900 | 854 | 1
905 | 0 | 3
0 | 0
906 | 3 | 1
845 | 906 | 855 | 1
910 | 0 | 3
0 | 0
531 | 0 | 1
532 | 0 | 3
0 | 0
870 | 0 | 3
0 | 0
872 | 0 | 3
0 | 0
560 | 3 | 1
600 | 560 | 960 | 1
562 | 3 | 1
560 | 562 | 962 | 1
564 | 3 | 1
562 | 564 | 964 | 1
566 | 3 | 1
564 | 566 | 966 | 1
568 | 3 | 1
566 | 568 | 968 | 1
570 | 3 | 1
568 | 570 | 970 | 1
572 | 3 | 1
570 | 572 | 972 | 1
574 | 3 | 1
572 | 574 | 974 | 1
576 | 3 | 1
574 | 576 | 976 | 1
578 | 3 | 1
576 | 578 | 978 | 1
580 | 3 | 1
578 | 580 | 980 | 1
582 | 3 | 1
580 | 582 | 982 | 1
584 | 3 | 1
582 | 584 | 984 | 1
586 | 3 | 1
584 | 586 | 986 | 1
588 | 3 | 1
586 | 588 | 988 | 1
590 | 3 | 1
588 | 590 | 990 | 1
460 | 3 | 1
620 | 460 | 960 | 1
462 | 3 | 1
460 | 462 | 962 | 1
464 | 3 | 1
462 | 464 | 964 | 1
466 | 3 | 1
464 | 466 | 966 | 1
468 | 3 | 1
466 | 468 | 968 | 1
470 | 3 | 1
468 | 470 | 970 | 1
472 | 3 | 1
470 | 472 | 972 | 1
474 | 3 | 1
472 | 474 | 974 | 1
476 | 3 | 1
474 | 476 | 976 | 1
478 | 3 | 1
476 | 478 | 978 | 1
480 | 3 | 1
478 | 480 | 980 | 1
482 | 3 | 1
480 | 482 | 982 | 1
484 | 3 | 1
482 | 484 | 984 | 1
486 | 3 | 1
484 | 486 | 986 | 1
488 | 3 | 1
486 | 488 | 988 | 1
490 | 3 | 1
488 | 490 | 990 | 1
950 | 0 | 3
0 | 0
952 | 0 | 3
0 | 0
954 | 0 | 3
0 | 0
956 | 0 | 3
0 | 0
520 kcfm |  |  |  | 0.075 | 30 | -99000 | 650000
8 | 0 | 6.2 | 416000 | 4 | 520000 | 0 | 624000
| 0 |  |  |  |  | 0
530 kcfm |  |  |  | 0.075 | 30 | -26500 | 662500
8 | 0 | 6.2 | 424000 | 4 | 530000 | 0 | 636000
0 | 0 | 0 | 0 | 0 | 0 | 0 | 0
540 kcfm |  |  |  | 0.075 | 30 | -27000 | 675000
8 | 0 | 6.2 | 432000 | 4 | 540000 | 0 | 648000
0 | 0 | 0 | 0 | 0 | 0 | 0 | 0
500 kcfm CLARAGE |  |  |  | 0.083 | 30 | -90000 | 900000
8 | 360000 | 7.4 | 420000 | 6.3 | 500000 | 4 | 620000
7.3 | 460000 | 6.6 | 500000 | 5.1 | 576000 | 3.6 | 620000
250 kcfm CLARAGE |  |  |  | 0.083 | 30 | -90000 | 312500
2 | 180000 | 1.8 | 210000 | 1.57 | 250000 | 1 | 310000
1.82 | 230000 | 1.65 | 250000 | 1.27 | 288000 | 0.9 | 310000
600 kcfm |  |  |  | 0.075 | 180 | -99000 | 775000
8 | 0 | 6.2 | 480000 | 4 | 600000 | 0 | 720000
0 | 0 | 0 | 0 | 0 | 0 | 0 | 0
200 kcfm |  |  |  | 0.075 | 30 | -10000 | 250000
8 | 0 | 6.2 | 160000 | 4 | 200000 | 0 | 240000
0 | 0 | 0 | 0 | 0 | 0 | 0 | 0
765 kcfm |  |  |  | 0.075 | 180 | -76500 | 937500
8 | 0 | 6.2 | 612000 | 4 | 765000 | 0 | 918000
0 | 0 | 0 | 0 | 0 | 0 | 0 | 0
350 kcfm |  |  |  | 0.075 | 30 | -17500 | 437500
8 | 0 | 6.2 | 280000 | 4 | 350000 | 0 | 420000
0 | 0 | 0 | 0 | 0 | 0 | 0 | 0
765 kcfm |  |  |  | 0.075 | 30 | -76000 | 956000
8 | 0 | 6.2 | 612000 | 4 | 765000 | 0 | 918000
0 | 0 | 0 | 0 | 0 | 0 | 0 | 0
CHS 500 kcfm(40 deg S & X) |  |  |  | 0.075 | 30 | -26550 | 900000
11.5 | 0 | 8.4 | 400000 | 6.5 | 520000 | 0 | 758000
11.5 | 0 | 8.4 | 400000 | 6.5 | 520000 | 0 | 758000
CHN 250 kcfm(39 deg S & X) |  |  |  | 0.082 | 30 | -26550 | 900000
7.76 | 146613 | 7.19 | 188579 | 5.05 | 265492 | 2.96 | 308905
7.76 | 146613 | 7.19 | 188579 | 5.05 | 265492 | 2.96 | 308905
UW N&S 500 kcfm |  |  |  | 0.082 | 30 | -29042 | 900000
11.5 | 0 | 7.3 | 400000 | 6.2 | 530000 | 0 | 820000
13 | 0 | 6.6 | 400000 | 6.4 | 524000 | 0 | 830000
CHN 500 kcfm(39 deg S & X) |  |  |  | 0.082 | 30 | -26550 | 663730
7.76 | 293226 | 7.19 | 377158 | 5.05 | 530984 | 2.96 | 617810
7.76 | 293226 | 7.19 | 377158 | 5.05 | 530984 | 2.96 | 617810
UW N&S 250 kcfm |  |  |  | 0.082 | 30 | -29042 | 400000
11.5 | 0 | 7.3 | 200000 | 6.2 | 265000 | 0 | 410000
13 | 0 | 6.6 | 200000 | 6.4 | 262000 | 0 | 415000
500 kcfm |  |  |  | 0.075 | 30 | -90000 | 625000
8 | 0 | 6.2 | 400000 | 4 | 500000 | 0 | 600000
0 | 0 | 0 | 0 | 0 | 0 | 0 | 0
250 kcfm |  |  |  | 0.075 | 180 | -90000 | 312500
8 | 0 | 6.2 | 200000 | 4 | 250000 | 0 | 300000
0 | 0 | 0 | 0 | 0 | 0 | 0 | 0
765 kcfm |  |  |  | 0.075 | 30 | -76000 | 956000
8 | 0 | 6.2 | 612000 | 4 | 765000 | 0 | 918000
0 | 0 | 0 | 0 | 0 | 0 | 0 | 0
DSTT 2fans |  |  |  | 0.075 | 30 | -90000 | 650000
12 | 200000 | 11 | 400000 | 5.5 | 528000 | 2 | 570000
8.47 | 168000 | 7.76 | 336000 | 3.88 | 443520 | 1.41 | 478800
DSTT 1fan |  |  |  | 0.075 | 30 | -90000 | 360000
12 | 100000 | 11 | 200000 | 5.5 | 264000 | 2 | 285000
8.47 | 840000 | 7.76 | 168000 | 3.88 | 221760 | 1.41 | 239400
Pine Street 2fans |  |  |  | 0.075 | 30 | -90000 | 650000
8.1 | 200000 | 6.2 | 400000 | 4.2 | 520000 | 1.9 | 600000
6.56 | 180000 | 5.02 | 360000 | 3.4 | 468000 | 1.54 | 540000
Pine Street 1fans |  |  |  | 0.075 | 30 | -90000 | 360000
8.1 | 100000 | 6.2 | 200000 | 4.2 | 260000 | 1.9 | 300000
6.56 | 90000 | 5.02 | 180000 | 3.4 | 234000 | 1.54 | 270000
50000 | 0.85 | 4500 | 0 | 0
50000 | 0.85 | -4500 | 0 | 0
100000 | 0.85 | 6000 | 0 | 0
100000 | 0.85 | -6000 | 0 | 0
Route 1 - NB
1000 | 1 | 19 | 5000 | 1 | 0 | 0
1000 | 0 | 0 |  | 60 | 0 | 0
8021 | 0 | 0 |  | 60 | 0 | 0
8096 | 0 | 0 |  | 45 | 0 | 0
8165 | 550 | -2 |  | 30 | 0 | 0
8665 | 1640 | 4.5 |  | 40 | 0 | 0
8688 | 0 | 4.5 |  | 40 | 0 | 0
10969 | 0 | 4.5 |  | 60 | 0 | 0
10989 | 0 | 4.5 |  | 60 | 0 | 0
11009 | 0 | 4.5 |  | 60 | 0 | 0
11046 | 0 | 4.5 |  | 60 | 0 | 0
11206 | 0 | 4.5 |  | 60 | 0 | 0
11426 | 0 | 4.5 |  | 60 | 0 | 0
11463 | 0 | 4.5 |  | 60 | 0 | 0
11483 | 0 | 4.5 |  | 60 | 0 | 0
11503 | 0 | 4.5 |  | 60 | 0 | 0
11731 | 0 | 4.5 |  | 60 | 0 | 0
12887 | 0 | 0 |  | 60 | 0 | 0
14213 | 0 | 0 |  | 60 | 0 | 0
142000 | 0 | 0 |  | 60 | 0 | 0
0 | 0
117 | 94951
70
71
72
100
103
105
107
108
111
128
129
112
114
117
200
201
202
203
208
210
211
212
215
238
239
216
218
219
220
224
226
228
300
302
303
304
306
307
308
309
310
311
312
400
405
409
415
428
430
431
432
433
434
504
524
525
526
527
533
550
600
560
562
564
566
568
570
572
574
576
578
580
582
584
586
588
590
610
613
614
616
618
619
680
670
671
672
682
700
701
702
703
704
706
707
790
725
726
730
731
732
750
733
734
800
802
803
807
808
809
805
821
822
862
824
825
900
Route 2 - SB
1000 | 1 | 10 | 5000 | 1 | 0 | 0
1000 | 0 | 0 |  | 60 | 0 | 0
27516 | 0 | 0 |  | 60 | 0 | 0
27796 | 0 | 0 |  | 60 | 0 | 0
29122 | 0 | -4.5 |  | 60 | 0 | 0
31247 | 1640 | -4.5 |  | 45 | 0 | 0
33674 | 0 | 0 |  | 40 | 0 | 0
33821 | 0 | 0 |  | 60 | 0 | 0
33844 | 550 | 2 |  | 30 | 0 | 0
33913 | 0 | 0 |  | 60 | 0 | 0
50000 | 0 | 0 |  | 60 | 0 | 0
0 | 0
117 | 1000
-906
-845
-824
-862
-822
-831
-815
-819
-818
-817
-813
-812
-810
-736
-735
-750
-732
-731
-730
-728
-727
-791
-720
-719
-717
-716
-715
-710
-709
-682
-672
-671
-670
-680
-638
-637
-635
-614
-633
-630
-490
-488
-486
-484
-482
-480
-478
-476
-474
-472
-470
-468
-466
-464
-462
-460
-620
-552
-533
-527
-526
-525
-524
-510
-443
-442
-441
-440
-439
-437
-416
-409
-405
-400
-312
-311
-310
-309
-308
-307
-306
-304
-303
-302
-301
-229
-227
-225
-221
-219
-218
-216
-239
-238
-215
-212
-211
-210
-209
-207
-206
-205
-204
-117
-114
-112
-129
-128
-111
-108
-107
-105
-104
-102
-75
-74
-70
Route 3 - SB-A
1000 | 1 | 19 | 5000 | 1 | 0 | 0
1000 | 0 | 0 |  | 60 | 0 | 0
8021 | 0 | 0 |  | 60 | 0 | 0
8096 | 0 | 0 |  | 45 | 0 | 0
8165 | 550 | -2 |  | 30 | 0 | 0
8665 | 1640 | 4.5 |  | 40 | 0 | 0
8688 | 0 | 4.5 |  | 40 | 0 | 0
10969 | 0 | 4.5 |  | 60 | 0 | 0
10989 | 0 | 4.5 |  | 60 | 0 | 0
11009 | 0 | 4.5 |  | 60 | 0 | 0
11046 | 0 | 4.5 |  | 60 | 0 | 0
11206 | 0 | 4.5 |  | 60 | 0 | 0
11426 | 0 | 4.5 |  | 60 | 0 | 0
11463 | 0 | 4.5 |  | 60 | 0 | 0
11483 | 0 | 4.5 |  | 60 | 0 | 0
11503 | 0 | 4.5 |  | 60 | 0 | 0
11731 | 0 | 4.5 |  | 60 | 0 | 0
12887 | 0 | 0 |  | 60 | 0 | 0
14213 | 0 | 0 |  | 60 | 0 | 0
142000 | 0 | 0 |  | 60 | 0 | 0
0 | 0
117 | 94951
70
74
75
102
104
105
107
108
111
128
129
112
114
117
204
205
206
207
209
210
211
212
215
238
239
216
218
219
221
225
227
229
301
302
303
304
306
307
308
309
310
311
312
400
405
409
416
437
439
440
441
442
443
510
524
525
526
527
533
552
620
460
462
464
466
468
470
472
474
476
478
480
482
484
486
488
490
630
633
614
635
637
638
680
670
671
672
682
709
710
715
716
717
719
720
791
727
728
730
731
732
750
735
736
810
812
813
817
818
819
815
831
822
862
824
845
906
Seattle LRT 1-Car |  |  |  | 1 | 1 | 95 | 111
41.4 | 0.023 | 0 | 1 | 1
0 | 0 | 450 | 230 | 50 | 0
0 | 315 | 0 | 3.3 | 0 | 148 | 0 | 74
0 | 0.95 | 0 | 0.11 | 0 | 100
55 | 3 | 1.3 | 116 | 0.045 | 8.8
DART LRT |  |  |  | 26 | 26
6.06 | 6.06 | 750 | 750 | 610
25 | 29.4 | 50 | 68
4647 | 4647 | 2647 | 1542
365 | 365 | 310 | 231
2
0 | 1454 | 1456 | 1178.3 | 1005
95 | 47 | 95 | 85 | 1
0 | 0 | 0 | 0 | 0.055
3.1 | 3 | 45 | 3 | 65
Seattle LRT 2-Car |  |  |  | 2 | 2 | 190 | 111
41.4 | 0.023 | 0 | 1 | 1
0 | 0 | 450 | 230 | 50 | 0
0 | 315 | 0 | 3.3 | 0 | 148 | 0 | 74
0 | 0.95 | 0 | 0.11 | 0 | 100
55 | 3 | 1.3 | 116 | 0.045 | 8.8
DART LRT |  |  |  | 26 | 26
6.06 | 6.06 | 750 | 750 | 610
25 | 29.4 | 50 | 68
4647 | 4647 | 2647 | 1542
365 | 365 | 310 | 231
2
0 | 1454 | 1456 | 1178.3 | 1005
95 | 47 | 95 | 85 | 1
0 | 0 | 0 | 0 | 0.055
3.1 | 3 | 45 | 3 | 65
Seattle LRT 3-Car |  |  |  | 4 | 4 | 285 | 111
41.4 | 0.023 | 0 | 0.64
0 | 0 | 450 | 230 | 50 | 0
0 | 315 | 0 | 3.3 | 0 | 148 | 0 | 74
0 | 0.95 | 0 | 0.11 | 0 | 100
55 | 3 | 1.3 | 116 | 0.045 | 8.8
DART LRT |  |  |  | 26 | 26
6.06 | 6.06 | 750 | 750 | 610
25 | 29.4 | 50 | 68
4647 | 4647 | 2647 | 1542
365 | 365 | 310 | 231
2
0 | 1454 | 1456 | 1178.3 | 1005
95 | 47 | 95 | 85 | 1
0 | 0 | 0 | 0 | 0.055
3.1 | 3 | 45 | 3 | 65
Seattle LRT 4-Car |  |  |  | 4 | 4 | 380 | 111
41.4 | 0.023 | 0 | 0.64
0 | 0 | 450 | 230 | 50 | 0
0 | 315 | 0 | 3.3 | 0 | 148 | 0 | 74
0 | 0.95 | 0 | 0.11 | 0 | 100
55 | 3 | 1.3 | 116 | 0.045 | 8.8
DART LRT |  |  |  | 26 | 26
6.06 | 6.06 | 750 | 750 | 610
25 | 29.4 | 50 | 68
4647 | 4647 | 2647 | 1542
365 | 365 | 310 | 231
2
0 | 1454 | 1456 | 1178.3 | 1005
95 | 47 | 95 | 85 | 1
0 | 0 | 0 | 0 | 0.055
3.1 | 3 | 45 | 3 | 65
102234.4 | 0 | 1 | 1 | 28 | 28 | -1
10 | 2
1 | 150 | 1 | 0 | 1 | 1
1 | 810 | 1 | 0 | 1 | 1
1 | 960 | 1 | 1

## F01
Form | Title |  | SI Unit | IP Unit | Note
1A | System Identification
1A | Additional Title Lines 1
1A | Additional Title Lines 2
1A | Additional Title Lines 3
1A | Additional Title Lines 4
1A | Additional Title Lines 5
1A | Additional Title Lines 6
1A | Additional Title Lines 7
1A | Additional Title Lines 8
1A | Additional Title Lines 9
1A | Additional Title Lines 10
1A | Additional Title Lines 11
1A | Additional Title Lines 12
1A | Additional Title Lines 13
1A | Additional Title Lines 14
1A | Additional Title Lines 15
1A | Additional Title Lines 16
1A | Additional Title Lines 17
1A | Additional Title Lines 18
1A | Additional Title Lines 19
1B | Design Hour | 17 | ## | ##
1B | Design Month | 7 | ## | ##
1B | Design Year | 2022 | #### | ####
1C | Train Performance Option | 0 | TPO | TPO | 1 - Implicit; 2 - Explicit (Train heat rejection computed) ; 3 - Explicit (Train heat rejection input)
1C | Temperature/Humidity Simulation Option | 2 |  |  | 0 - Bypass; 1 - Yes; 2 - Yes - evaporation
1C | Humidity Display Option | 1 |  |  | 1 - Humidity Ratio; 2 - Wet-bulb temperature; 3 - Relative humidity (N/A if Temp/Humid =0)
1C | Enviornmental Control Load Evaluation Option | 0 | ECLEO | ECLEO | 0 - Bypass; 1 - Yes - evening or morning rush hour; 2 - Off hour;(N/A if Temp/Humid = 0)
1C | Heat Sink Summary Print Option | 0 |  |  | 0 - Bypass; 1 - Heat sink summary output; 2 - Heat sink summary output and heat sink arrays
1C | Supplementary Output Option | 0 |  |  | 0 - Designer Oriented output only; 1 - Level 1; (Input Verification); 2 - Level 2; (Train Sim.); 3 - Level 3; (Aerodynamic Sim.); 4 - Level 4; (Thermodynamic Sim.); 5 - Level 5; (All of the Above)
1C | Allowable Simulation Errors | 0 |  |  | 0 - Stop simulation if any simulation errors are found; N - Allow up to "N" simulation errors;
1C | Allowable Input Errors | 0 |  |  | +N Allow up to “N” input errors; 0 Simulate system if no input errors are found; -1 Input verification only (No Simulation)
1D | Number of Line Segments | 1
1D | Number of Sections | 1
1D | Number of Ventilation Shaft Sections | 0
1D | Number of Nodes | 2
1D | Number of Branched Junctions | 1 |  |  | 1 or greater for simulations to calculate pressure losses in nodes.
1D | Number of Unsteady Heat Sources | 0 | NUHS | NUHS | Number of Unsteady Heat Sources in Form 4
1D | Number of Fan Types | 0 |  | NFT
1E | Number of Train Routes | 0
1E | Number of Train Types | 0
1E | Number of Environmental Control Zones | 0
1E | Fan Stopping/Windmilling Option | 1 |  |  | 1 - The simulation will stop immediately; 2 - The fan will be turned off, but the simulation will continue.
1E | Number of Trains in Operation at Initizliazation | 0 | NTOI | NTOI
1E | Number of Impulse Fan Types | 0 | NIFT | NIFT
1E | Initialization File Writing Option | 0
1E | Initialization File Reading Option | 0 | File Name: | File Name:
1F | Ambient Air Dry-Bulb Temperature |  | °C | °F
1F | Ambient Air Wet-Bulb Temperature |  | °C | °F
1F | Ambient Barometric Pressure |  | kPA | in. Hg
1F | Morning Ambient Air Dry-Bulb Temperature |  | °C | °F
1F | Morning Ambient Air Wet-Bulb Temperature |  | °C | °F
1F | Evening or Off Hour Ambient Air Dry-Bulb Temperature |  | °C | °F
1F | Evening or Off Hour Ambient Air Wet-Bulb Temperature |  | °C | °F
1F | Amplitude of Annual Temperature Fluctuation |  | °C | °F
1G | Average Patron Weight | 68 | kg | lbs
1G | Percent of Heat from Train Propulsion/Braking System Captured by the TES when the Train is Stopped | 0 | Percent | Percent
1G | Percent of Heat from Train Propulsion/Braking System Captured by the TES when the Train is Moving | 0 | Percent | Percent
1G | Percent of Sensible Heat From Train Auxiliaries & Passengers Captured by the TES when Train is Stopped | 0 | Percent | Percent
1G | Percent of Sensible Heat from Train Auxiliaries & passengers Capatured by TES when Train is Moving. | 0 | Percent | Percent
1G | Maximum Train Speed at which the TES operates | 0 | kph | mph
1G | Fire Simulation Option | 0 |  |  | 1 - if a fire is being simulated; 0 - if a fire is not being simulated.
1G | Effective Emissivity of Combustion Products | 0.2
1H | Number of Air Curtain Fan Types | 0 | NACFT | NACFT
1H | Number of Years to use in the Heath Sink Calculations | 30
1H | Heat Sink Attenuation Factor | 0.5
1H | Night Time Cooling Option | 0
1H | Number of Cooling Pipes | 0 | NCP | NCP

## F02A
Form 2A - System Geometry, Line Sections
Section ID | Starting Node Number | Ending Node Number | Number of Segments | Initial Airflow
(m3/s)

## F02B
Form 2B - System Geometry, Ventilatoin Shaft Sections
Section ID | Starting Node Number | Ending Node Number | Initial Airflow
(m3/s)

## F03
Form 3A - Line Segment Description | [7 empty] | Form 3B - Segment Perimeters and Roughness | [15 empty] | Form 3C - Segment Head Loss Coefficients | [6 empty] | Form 3D - Steady-state Heat Source Description | [5 empty] | Form 3E - Wall surface and initial air temp |  |  |  |  | Form 3F - Enviromental control data |  |  |  |  | Environmental CL Option | 0
ID Num. | Line Segment Type | Identification Title | Length | Cross Sectional Area | Stack Height | Fire Segement | Pressure Change | Perm 1 | Perm 2 | Perm 3 | Perm 4 | Perm 5 | Perm 6 | Perm 7 | Perm 8 | Rough 1 | Rough 2 | Rough 3 | Rough 4 | Rough 5 | Rough 6 | Rough 7 | Rough 8 | Head loss coefficients |  |  |  | WWSurface | No. sub segs | No. SSHS | Starting Sub Seg. Num | Ending Sub. Seg. Num | Source Type | Sensible Heat Rate | Latent Heat Rate | Source ID | SSNumbner | ESNumber | WS Temp | IDBA Temp | IWBA Temp | Tun wall Thick | DBIWSAJ | TW Therm Conduct | TW Therm Diff | S Therm Conduct | S Therm Diff | Deep sink Temp
1-999 | 1 to 16 |  | (m) | (m2) | (m) | 1 or 0 | (Pa) | (m) | (m) | (m) | (m) | (m) | (m) | (m) | (m) | (mm) | (mm) | (mm) | (mm) | (mm) | (mm) | (mm) | (mm) | For Pos | For Neg | Back Pos | Back Neg | (%) | Default=1 | none =0 |  |  | 1 or 2 | (W) | (W) | 30 chars max |  |  | (°C) | (°C) | (°C) | (m) | (m) | (W/m-k) | (m2/s) | (W/m-K) | (m2/s) | (°C)
1-999 | 1 to 16 |  | (ft) | (ft2) | (ft) | 1 or 0 | - | (ft) | (ft) | (ft) | (ft) | (ft) | (ft) | (ft) | (ft) | (ft) | (ft) | (ft) | (ft) | (ft) | (ft) | (ft) | (ft) | For Pos | For Neg | Back Pos | Back Neg | (%) | Default=1 | none =0 |  |  | 1 or 2 | (Btu/hr) | (Btu/hr) | 30 chars max |  |  | (°F) | (°F) | (°F) | (ft) | (ft) | (Btu/ft-hr-°F) | (ft2/hr) | (Btu/ft-hr-°F) | (ft2/hr) | (°F)

## F04
FORM 4 |  |  |  | Number of Unsteady Heat Sources: |  |  |  | 0
Source Name | Source Location Segment | Source Location Sub Seg | Sensible Heat Rate | Latent Heat Rate | Start Time | End Time | Flame Temp | Area of Radiation
|  |  | (W) | (W) | (sec) | (sec) | (°C) | (m2)
|  |  | (Btu/hr) | (Btu/hr) | (sec) | (sec) | (°F) | (ft2)

## F05
Form 5A - Vent info |  |  | Form 5B - Vent data | [7 empty] | Form 5C - vent data cont. |  | Num of Fans Types: | 0 | Form 5C - A - Vent Shaft Damper |  |  |  | Form 5D - vent data cont.
ID No. | Seg Type | Identification title (36 chars max) | no. segs | NSREVS | GF area | DMOAVG | WS Temp | IDBA Temp | IWBA Temp | Stack height | Fan Type | STAFS on | STAFS off | Direction | Damp Head Loss | Sim Time Close | Open/Close | Sim Time Open | Length | Area | perimeter | Head loss coefficients
1-999 | 1, 2, or 3 |  |  |  | (m2) | (m/s) | (°C) | (°C) | (°C) | (m) | 0,1,2,3 |  |  | +1 = exhaust |  | (Sec) | (sec) | (Sec) | (m) | (m2) | (m) | for pos | for neg | back pos | back neg
1-999 | 1, 2, or 3 |  |  |  | (ft2) | (m/s) | (°F) | (°F) | (°F) | (ft) | 0,1,2,3 |  |  | +1 = exhaust |  |  |  |  | (ft) | (ft2) | (ft) | for pos | for neg | back pos | back neg

## F06
Form 6A - Node Description |  |  | Form 6B - Boundary conditions | [5 empty] | Form 6C - Crossover junction |  |  |  |  | Form 6D - dividing wall termination |  |  | Form 6E- T junction |  |  |  | Form 6F - Angled junction |  |  |  |  | Form 6G |  |  |  |  | Form 6H - Thermo Type 2 Nodes |  |  | Form 6I - Saccardo Nozzles | [5 empty] | Form 6J - PSD
Node No. | Node Aero Type | Node Thermo Type | Boundary Dry Bulb | Boundary Wet Bulb | MDBBCT | MWBBCT | EDBBCT | EWBBCT | ID branch 1 | ID branch 2 | ID branch 3 | ID branch 4 | Aspect Ratio | ID branch 1 | ID branch 2 | ID branch 3 | ID branch 1 | ID branch 2 | ID branch 3 | Aspect Ratio | ID branch 1 | ID branch 2 | ID branch 3 | Aspect Ratio | Junction Angle | ID branch 1 | ID branch 2 | ID branch 3 | Aspect Ratio | Junction Angle | Sect Con Therm Sub Node A | Sect Con Therm Sub Node B | Sect Con Therm Sub Node C | Branch 1 | Branch 2 | Branch 3 | Junction Angle | Momentum Exhange (k) | Headloss | Branch 1 | Branch 2 | Branch 3 | Aspect Ratio | HeadLoss Closed | Dummy Data
| 0 to 8 | 1,2 or 3 | (°C) | (°C) | (°C) | (°C) | (°C) | (°C) | Aero Type 1 ONLY |  |  |  |  | Aero Type 2 Only |  |  | Aero Type 3 Only |  |  |  | Aero Type 4 Only |  |  |  |  | Aero Type 5 Only |  |  |  |  | Thermo type 2 nodes only |  |  | Aero Type 6 ONLY | [5 empty] | Aero Type 8 ONLY
| 0 to 8 | 1,2 or 3 | (°F) | (°F) | (°F) | (°F) | (°F) | (°F) | Aero Type 1 ONLY |  |  |  |  | Aero Type 2 Only |  |  | Aero Type 3 Only |  |  |  | Aero Type 4 Only |  |  |  |  | Aero Type 5 Only |  |  |  |  | Thermo type 2 nodes only

## F07
SES Fan Type | FORM 7A |  |  |  |  | FORM 7B
| FAN Identification | ADFPCD | TRFROS | Lower Flow Limit | Upper flow Limit | TPR - out flow | Flowrate | TPR - out flow | Flowrate | TPR - out flow | Flowrate | TPR - out flow | Flowrate | TPR - Inflow | Flowrate | TPR - Inflow | Flowrate | TPR - Inflow | Flowrate | TPR - Inflow | Flowrate
|  | (kg/m3) | (sec) | (m3/s) | (m3/s) | (pa) | (m3/s) | (pa) | (m3/s) | (pa) | (m3/s) | (pa) | (m3/s) | (pa) | (m3/s) | (pa) | (m3/s) | (pa) | (m3/s) | (pa) | (m3/s)
|  | (lb/ft3) | (sec) | (cfm) | (cfm) | (in. wg) | (cfm) | (in. wg) | (cfm) | (in. wg) | (cfm) | (in. wg) | (cfm) | (in. wg) | (cfm) | (in. wg) | (cfm) | (in. wg) | (cfm) | (in. wg) | (cfm)
1
2
3
4
5
6
7
8
9
10
11
12
13
14
15
16
17
18
19
20
21
22
23
24
25
26
27
28
29
30
31
32
33
34
35
36
37
38
39
40
41
42
43
44
45
46
47
48
49
50
51
52
53
54
55
56
57
58
59
60
61
62
63
64
65
66
67
68
69
70
71
72
73
74
75

## F07C
Impulse Fan Type, Line Segement Type | FORM 7C |  |  |  |  | NIFT | 0
| Thrust | Efficiency | Discharge Velocity | Time On | Time Off | Air Density | Derating Option
| (N) |  | (m/s) | (sec) | (sec) | (kg/m^3)
| (cfm) |  | (fpm) | (Sec) | (Sec) | NA | NA
1, 9
2, 10
3, 11
4, 12
5, 13
6, 14

## F07D
SES Type | FORM 7D - Air Curtain / Portal Door Data | [5 empty] | NACFT | 0
| ACDV | ETW | ACSW | ACARPTA | AC J Factor | AC Recovery Time | MTHLCAC | AC Nozzel Type
| (m/s) | (m) | (m) | (°) |  | (s)
1
2
3
4

## F08A
Route | FORM 8A | [5 empty] | TPO = | 0
| Route ID | Train Schedule Origin | Number of Groups of Trains Entering Route | Number of Track Sections in Route | Time Delay ( first train) | First Train Type | Min Coast veleocity | Coast Option
Key |  | (m) | (Calculated From F08B) | (Calculated From F08C) | (sec) |  | (kph)
Key |  | (ft) |  |  | (sec) |  | (mph)
1
2
3
4
5
6
7
8
9
10
11
12
13
14
15
16
17
18
19
20

## F08B
FORM 8B | Route 1: | 0 | FORM 8B | Route 2: | 0 | FORM 8B | Route 3: | 0 | FORM 8B | Route 4: | 0 | FORM 8B | Route 5: | 0 | FORM 8B | Route 6: | 0 | FORM 8B | Route 7: | 0 | FORM 8B | Route 8: | 0 | FORM 8B | Route 9: | 0 | FORM 8B | Route 10: | 0 | FORM 8B | Route 11: | 0 | FORM 8B | Route 12: | 0 | FORM 8B | Route 13: | 0 | FORM 8B | Route 14: | 0 | FORM 8B | Route 15: | 0 | FORM 8B | Route 15: | 0 | FORM 8B | Route 17: | 0 | FORM 8B | Route 18: | 0 | FORM 8B | Route 19: | 0 | FORM 8B | Route 20: | 0 | MAX
No Trains | Train Type | Headway | No Trains | Train Type | Headway | No Trains | Train Type | Headway | No Trains | Train Type | Headway | No Trains | Train Type | Headway | No Trains | Train Type | Headway | No Trains | Train Type | Headway | No Trains | Train Type | Headway | No Trains | Train Type | Headway | No Trains | Train Type | Headway | No Trains | Train Type | Headway | No Trains | Train Type | Headway | No Trains | Train Type | Headway | No Trains | Train Type | Headway | No Trains | Train Type | Headway | No Trains | Train Type | Headway | No Trains | Train Type | Headway | No Trains | Train Type | Headway | No Trains | Train Type | Headway | No Trains | Train Type | Headway
|  | (sec) |  |  | (sec) |  |  | (sec) |  |  | (sec) |  |  | (sec) |  |  | (sec) |  |  | (sec) |  |  | (sec) |  |  | (sec) |  |  | (sec) |  |  | (sec) |  |  | (sec) |  |  | (sec) |  |  | (sec) |  |  | (sec) |  |  | (sec) |  |  | (sec) |  |  | (sec) |  |  | (sec) |  |  | (sec)

## F08C
FORM 8C | Route 1: | 0 | [5 empty] | FORM 8C | Route 2: | 0 | [5 empty] | FORM 8C | Route 3: | 0 | [5 empty] | FORM 8C | Route 4: | 0 | [5 empty] | FORM 8C | Route 5: | 0 | [5 empty] | FORM 8C | Route 6: | 0 | [5 empty] | FORM 8C | Route 7: | 0 | [5 empty] | FORM 8C | Route 8: | 0 | [5 empty] | FORM 8C | Route 9: | 0 | [5 empty] | FORM 8C | Route 10: | 0 | [5 empty] | FORM 8C | Route 11: | 0 | [5 empty] | FORM 8C | Route 12: | 0 | [5 empty] | FORM 8C | Route 13: | 0 | [5 empty] | FORM 8C | Route 14: | 0 | [5 empty] | FORM 8C | Route 15: | 0 | [5 empty] | FORM 8C | Route 16: | 0 | [5 empty] | FORM 8C | Route 17: | 0 | [5 empty] | FORM 8C | Route 18: | 0 | [5 empty] | FORM 8C | Route 19: | 0 | [5 empty] | FORM 8C | Route 20: | 0
Location FE Track Sec | Radius curve | Grade | Elevation | Max Speed | Energy Sector No. | Coast Parameter | Regen Factor | Location FE Track Sec | Radius curve | Grade | Elevation | Max Speed | Energy Sector No. | Coast Parameter | Regen Factor | Location FE Track Sec | Radius curve | Grade | Elevation | Max Speed | Energy Sector No. | Coast Parameter | Regen Factor | Location FE Track Sec | Radius curve | Grade | Elevation | Max Speed | Energy Sector No. | Coast Parameter | Regen Factor | Location FE Track Sec | Radius curve | Grade | Elevation | Max Speed | Energy Sector No. | Coast Parameter | Regen Factor | Location FE Track Sec | Radius curve | Grade | Elevation | Max Speed | Energy Sector No. | Coast Parameter | Regen Factor | Location FE Track Sec | Radius curve | Grade | Elevation | Max Speed | Energy Sector No. | Coast Parameter | Regen Factor | Location FE Track Sec | Radius curve | Grade | Elevation | Max Speed | Energy Sector No. | Coast Parameter | Regen Factor | Location FE Track Sec | Radius curve | Grade | Elevation | Max Speed | Energy Sector No. | Coast Parameter | Regen Factor | Location FE Track Sec | Radius curve | Grade | Elevation | Max Speed | Energy Sector No. | Coast Parameter | Regen Factor | Location FE Track Sec | Radius curve | Grade | Elevation | Max Speed | Energy Sector No. | Coast Parameter | Regen Factor | Location FE Track Sec | Radius curve | Grade | Elevation | Max Speed | Energy Sector No. | Coast Parameter | Regen Factor | Location FE Track Sec | Radius curve | Grade | Elevation | Max Speed | Energy Sector No. | Coast Parameter | Regen Factor | Location FE Track Sec | Radius curve | Grade | Elevation | Max Speed | Energy Sector No. | Coast Parameter | Regen Factor | Location FE Track Sec | Radius curve | Grade | Elevation | Max Speed | Energy Sector No. | Coast Parameter | Regen Factor | Location FE Track Sec | Radius curve | Grade | Elevation | Max Speed | Energy Sector No. | Coast Parameter | Regen Factor | Location FE Track Sec | Radius curve | Grade | Elevation | Max Speed | Energy Sector No. | Coast Parameter | Regen Factor | Location FE Track Sec | Radius curve | Grade | Elevation | Max Speed | Energy Sector No. | Coast Parameter | Regen Factor | Location FE Track Sec | Radius curve | Grade | Elevation | Max Speed | Energy Sector No. | Coast Parameter | Regen Factor | Location FE Track Sec | Radius curve | Grade | Elevation | Max Speed | Energy Sector No. | Coast Parameter | Regen Factor
(m) | (m) | (percent) | (m) | (kph) |  |  |  | (m) | (m) | (percent) | (m) | (kph) |  |  |  | (m) | (m) | (percent) | (m) | (kph) |  |  |  | (m) | (m) | (percent) | (m) | (kph) |  |  |  | (m) | (m) | (percent) | (m) | (kph) |  |  |  | (m) | (m) | (percent) | (m) | (kph) |  |  |  | (m) | (m) | (percent) | (m) | (kph) |  |  |  | (m) | (m) | (percent) | (m) | (kph) |  |  |  | (m) | (m) | (percent) | (m) | (kph) |  |  |  | (m) | (m) | (percent) | (m) | (kph) |  |  |  | (m) | (m) | (percent) | (m) | (kph) |  |  |  | (m) | (m) | (percent) | (m) | (kph) |  |  |  | (m) | (m) | (percent) | (m) | (kph) |  |  |  | (m) | (m) | (percent) | (m) | (kph) |  |  |  | (m) | (m) | (percent) | (m) | (kph) |  |  |  | (m) | (m) | (percent) | (m) | (kph) |  |  |  | (m) | (m) | (percent) | (m) | (kph) |  |  |  | (m) | (m) | (percent) | (m) | (kph) |  |  |  | (m) | (m) | (percent) | (m) | (kph) |  |  |  | (m) | (m) | (percent) | (m) | (kph)
[16 empty] | (ft) | (ft) | (percent) | (m) | (mph) |  |  |  | (ft) | (ft) | (percent) | (m) | (mph) |  |  |  | (ft) | (ft) | (percent) | (m) | (mph) |  |  |  | (ft) | (ft) | (percent) | (m) | (mph) |  |  |  | (ft) | (ft) | (percent) | (m) | (mph) |  |  |  | (ft) | (ft) | (percent) | (m) | (mph) |  |  |  | (ft) | (ft) | (percent) | (m) | (mph) |  |  |  | (ft) | (ft) | (percent) | (m) | (mph) |  |  |  | (ft) | (ft) | (percent) | (m) | (mph) |  |  |  | (ft) | (ft) | (percent) | (m) | (mph) |  |  |  | (ft) | (ft) | (percent) | (m) | (mph) |  |  |  | (ft) | (ft) | (percent) | (m) | (mph) |  |  |  | (ft) | (ft) | (percent) | (m) | (mph) |  |  |  | (ft) | (ft) | (percent) | (m) | (mph) |  |  |  | (ft) | (ft) | (percent) | (m) | (mph) |  |  |  | (ft) | (ft) | (percent) | (m) | (mph) |  |  |  | (ft) | (ft) | (percent) | (m) | (mph) |  |  |  | (ft) | (ft) | (percent) | (m) | (mph)

## F08D
FORM 8D | Route 1: | 0 | FORM 8D | Route 2: | 0 | FORM 8D | Route 3: | 0 | FORM 8D | Route 4: | 0 | FORM 8D | Route 5: | 0 | FORM 8D | Route 6: | 0 | FORM 8D | Route 7: | 0 | FORM 8D | Route 8: | 0 | FORM 8D | Route 9: | 0 | FORM 8D | Route 10: | 0 | FORM 8D | Route 11: | 0 | FORM 8D | Route 12: | 0 | FORM 8D | Route 13: | 0 | FORM 8D | Route 14: | 0 | FORM 8D | Route 15: | 0 | FORM 8D | Route 16: | 0 | FORM 8D | Route 17: | 0 | FORM 8D | Route 18: | 0 | FORM 8D | Route 19: | 0 | FORM 8D | Route 20: | 0
| No of scheduled Stops: | 0 |  | No of scheduled Stops: | 0 |  | No of scheduled Stops: | 0 |  | No of scheduled Stops: | 0 |  | No of scheduled Stops: | 0 |  | No of scheduled Stops: | 0 |  | No of scheduled Stops: | 0 |  | No of scheduled Stops: | 0 |  | No of scheduled Stops: | 0 |  | No of scheduled Stops: | 0 |  | No of scheduled Stops: | 0 |  | No of scheduled Stops: | 0 |  | No of scheduled Stops: | 0 |  | No of scheduled Stops: | 0 |  | No of scheduled Stops: | 0 |  | No of scheduled Stops: | 0 |  | No of scheduled Stops: | 0 |  | No of scheduled Stops: | 0 |  | No of scheduled Stops: | 0 |  | No of scheduled Stops: | 0
| Passengers at Origin: |  |  | Passengers at Origin: |  |  | Passengers at Origin: |  |  | Passengers at Origin: |  |  | Passengers at Origin: |  |  | Passengers at Origin: |  |  | Passengers at Origin: |  |  | Passengers at Origin: |  |  | Passengers at Origin: |  |  | Passengers at Origin: |  |  | Passengers at Origin: |  |  | Passengers at Origin: |  |  | Passengers at Origin: |  |  | Passengers at Origin: |  |  | Passengers at Origin: |  |  | Passengers at Origin: |  |  | Passengers at Origin: |  |  | Passengers at Origin: |  |  | Passengers at Origin: |  |  | Passengers at Origin:
LORWFTS | Dwell Time | No Pass. | LORWFTS | Dwell Time | No Pass. | LORWFTS | Dwell Time | No Pass. | LORWFTS | Dwell Time | No Pass. | LORWFTS | Dwell Time | No Pass. | LORWFTS | Dwell Time | No Pass. | LORWFTS | Dwell Time | No Pass. | LORWFTS | Dwell Time | No Pass. | LORWFTS | Dwell Time | No Pass. | LORWFTS | Dwell Time | No Pass. | LORWFTS | Dwell Time | No Pass. | LORWFTS | Dwell Time | No Pass. | LORWFTS | Dwell Time | No Pass. | LORWFTS | Dwell Time | No Pass. | LORWFTS | Dwell Time | No Pass. | LORWFTS | Dwell Time | No Pass. | LORWFTS | Dwell Time | No Pass. | LORWFTS | Dwell Time | No Pass. | LORWFTS | Dwell Time | No Pass. | LORWFTS | Dwell Time | No Pass.
(m) | (sec) | Boarding | (m) | (sec) | Boarding | (m) | (sec) | Boarding | (m) | (sec) | Boarding | (m) | (sec) | Boarding | (m) | (sec) | Boarding | (m) | (sec) | Boarding | (m) | (sec) | Boarding | (m) | (sec) | Boarding | (m) | (sec) | Boarding | (m) | (sec) | Boarding | (m) | (sec) | Boarding | (m) | (sec) | Boarding | (m) | (sec) | Boarding | (m) | (sec) | Boarding | (m) | (sec) | Boarding | (m) | (sec) | Boarding | (m) | (sec) | Boarding | (m) | (sec) | Boarding | (m) | (sec) | Boarding
(ft) | (sec) | Boarding | (ft) | (sec) | Boarding | (ft) | (sec) | Boarding | (ft) | (sec) | Boarding | (ft) | (sec) | Boarding | (ft) | (sec) | Boarding | (ft) | (sec) | Boarding | (ft) | (sec) | Boarding | (ft) | (sec) | Boarding | (ft) | (sec) | Boarding | (ft) | (sec) | Boarding | (ft) | (sec) | Boarding | (ft) | (sec) | Boarding | (ft) | (sec) | Boarding | (ft) | (sec) | Boarding | (ft) | (sec) | Boarding | (ft) | (sec) | Boarding | (ft) | (sec) | Boarding | (ft) | (sec) | Boarding | (ft) | (sec) | Boarding

## F08E
FORM 8E | Route 1: | 0 |  |  | FORM 8E | Route 2: | 0 |  |  | FORM 8E | Route 3: | 0 |  |  | FORM 8E | Route 4: | 0 |  |  | FORM 8E | Route 5: | 0 |  |  | FORM 8E | Route 6: | 0 |  |  | FORM 8E | Route 7: | 0 |  |  | FORM 8E | Route 8: | 0 |  |  | FORM 8E | Route 9: | 0 |  |  | FORM 8E | Route 10: | 0 |  |  | FORM 8E | Route 11: | 0 |  |  | FORM 8E | Route 12: | 0 |  |  | FORM 8E | Route 13: | 0 |  |  | FORM 8E | Route 14: | 0 |  |  | FORM 8E | Route 15: | 0 |  |  | FORM 8E | Route 16: | 0 |  |  | FORM 8E | Route 17: | 0 |  |  | FORM 8E | Route 18: | 0 |  |  | FORM 8E | Route 19: | 0 |  |  | FORM 8E | Route 20: | 0
|  |  | Number of Speed-Time Points | 0 |  |  |  | Number of Speed-Time Points | 0 |  |  |  | Number of Speed-Time Points | 0 |  |  |  | Number of Speed-Time Points | 0 |  |  |  | Number of Speed-Time Points | 0 |  |  |  | Number of Speed-Time Points | 0 |  |  |  | Number of Speed-Time Points | 0 |  |  |  | Number of Speed-Time Points | 0 |  |  |  | Number of Speed-Time Points | 0 |  |  |  | Number of Speed-Time Points | 0 |  |  |  | Number of Speed-Time Points | 0 |  |  |  | Number of Speed-Time Points | 0 |  |  |  | Number of Speed-Time Points | 0 |  |  |  | Number of Speed-Time Points | 0 |  |  |  | Number of Speed-Time Points | 0 |  |  |  | Number of Speed-Time Points | 0 |  |  |  | Number of Speed-Time Points | 0 |  |  |  | Number of Speed-Time Points | 0 |  |  |  | Number of Speed-Time Points | 0 |  |  |  | Number of Speed-Time Points | 0
Time | Train Speed | Acceleration | Deceleration | Latent Heat | Time | Train Speed | Acceleration | Deceleration | Latent Heat | Time | Train Speed | Acceleration | Deceleration | Latent Heat | Time | Train Speed | Acceleration | Deceleration | Latent Heat | Time | Train Speed | Acceleration | Deceleration | Latent Heat | Time | Train Speed | Acceleration | Deceleration | Latent Heat | Time | Train Speed | Acceleration | Deceleration | Latent Heat | Time | Train Speed | Acceleration | Deceleration | Latent Heat | Time | Train Speed | Acceleration | Deceleration | Latent Heat | Time | Train Speed | Acceleration | Deceleration | Latent Heat | Time | Train Speed | Acceleration | Deceleration | Latent Heat | Time | Train Speed | Acceleration | Deceleration | Latent Heat | Time | Train Speed | Acceleration | Deceleration | Latent Heat | Time | Train Speed | Acceleration | Deceleration | Latent Heat | Time | Train Speed | Acceleration | Deceleration | Latent Heat | Time | Train Speed | Acceleration | Deceleration | Latent Heat | Time | Train Speed | Acceleration | Deceleration | Latent Heat | Time | Train Speed | Acceleration | Deceleration | Latent Heat | Time | Train Speed | Acceleration | Deceleration | Latent Heat | Time | Train Speed | Acceleration | Deceleration | Latent Heat
(sec) | (kph) | (kW per Train) | (kW per Train) | (kW per Train) | (sec) | (kph) | (kW per Train) | (kW per Train) | (kW per Train) | (sec) | (kph) | (kW per Train) | (kW per Train) | (kW per Train) | (sec) | (kph) | (kW per Train) | (kW per Train) | (kW per Train) | (sec) | (kph) | (kW per Train) | (kW per Train) | (kW per Train) | (sec) | (kph) | (kW per Train) | (kW per Train) | (kW per Train) | (sec) | (kph) | (kW per Train) | (kW per Train) | (kW per Train) | (sec) | (kph) | (kW per Train) | (kW per Train) | (kW per Train) | (sec) | (kph) | (kW per Train) | (kW per Train) | (kW per Train) | (sec) | (kph) | (kW per Train) | (kW per Train) | (kW per Train) | (sec) | (kph) | (kW per Train) | (kW per Train) | (kW per Train) | (sec) | (kph) | (kW per Train) | (kW per Train) | (kW per Train) | (sec) | (kph) | (kW per Train) | (kW per Train) | (kW per Train) | (sec) | (kph) | (kW per Train) | (kW per Train) | (kW per Train) | (sec) | (kph) | (kW per Train) | (kW per Train) | (kW per Train) | (sec) | (kph) | (kW per Train) | (kW per Train) | (kW per Train) | (sec) | (kph) | (kW per Train) | (kW per Train) | (kW per Train) | (sec) | (kph) | (kW per Train) | (kW per Train) | (kW per Train) | (sec) | (kph) | (kW per Train) | (kW per Train) | (kW per Train) | (sec) | (kph) | (kW per Train) | (kW per Train) | (kW per Train)
(sec) | (mph) | (kW per Train) | (kW per Train) | (kW per Train) | [5 empty] | (sec) | (mph) | (kW per Train) | (kW per Train) | (kW per Train) | (sec) | (mph) | (kW per Train) | (kW per Train) | (kW per Train) | (sec) | (mph) | (kW per Train) | (kW per Train) | (kW per Train) | (sec) | (mph) | (kW per Train) | (kW per Train) | (kW per Train) | (sec) | (mph) | (kW per Train) | (kW per Train) | (kW per Train) | (sec) | (mph) | (kW per Train) | (kW per Train) | (kW per Train) | (sec) | (mph) | (kW per Train) | (kW per Train) | (kW per Train) | (sec) | (mph) | (kW per Train) | (kW per Train) | (kW per Train) | (sec) | (mph) | (kW per Train) | (kW per Train) | (kW per Train) | (sec) | (mph) | (kW per Train) | (kW per Train) | (kW per Train) | (sec) | (mph) | (kW per Train) | (kW per Train) | (kW per Train) | (sec) | (mph) | (kW per Train) | (kW per Train) | (kW per Train) | (sec) | (mph) | (kW per Train) | (kW per Train) | (kW per Train) | (sec) | (mph) | (kW per Train) | (kW per Train) | (kW per Train) | (sec) | (mph) | (kW per Train) | (kW per Train) | (kW per Train) | (sec) | (mph) | (kW per Train) | (kW per Train) | (kW per Train) | (sec) | (mph) | (kW per Train) | (kW per Train) | (kW per Train) | (sec) | (mph) | (kW per Train) | (kW per Train) | (kW per Train)

## F08F
Route 1: | 0 |  | Route 2: | 0 | 0 | Route 3: | 0 | 0 | Route 4: | 0 | 0 | Route 5: | 0 | 0 | Route 6: | 0 | 0 | Route 7: | 0 | 0 | Route 8: | 0 | 0 | Route 9: | 0 | 0 | Route 10: | 0 | 0 | Route 11: | 0 | 0 | Route 12: | 0 | 0 | Route 13: | 0 | 0 | Route 14: | 0 | 0 | Route 15: | 0 | 0 | Route 16: | 0 | 0 | Route 17: | 0 | 0 | Route 18: | 0 | 0 | Route 19: | 0 | 0 | Route 20: | 0 | 0
Number of Sections: |  | 0 | Number of Sections: |  | 0 | Number of Sections: |  | 0 | Number of Sections: |  | 0 | Number of Sections: |  | 0 | Number of Sections: |  | 0 | Number of Sections: |  | 0 | Number of Sections: |  | 0 | Number of Sections: |  | 0 | Number of Sections: |  | 0 | Number of Sections: |  | 0 | Number of Sections: |  | 0 | Number of Sections: |  | 0 | Number of Sections: |  | 0 | Number of Sections: |  | 0 | Number of Sections: |  | 0 | Number of Sections: |  | 0 | Number of Sections: |  | 0 | Number of Sections: |  | 0 | Number of Sections: |  | 0
Distance to Portal (m)(ft): |  |  | Distance to Portal (m)(ft): |  |  | Distance to Portal (m)(ft): |  |  | Distance to Portal (m)(ft): |  |  | Distance to Portal (m)(ft): |  |  | Distance to Portal (m)(ft): |  |  | Distance to Portal (m)(ft): |  |  | Distance to Portal (m)(ft): |  |  | Distance to Portal (m)(ft): |  |  | Distance to Portal (m)(ft): |  |  | Distance to Portal (m)(ft): |  |  | Distance to Portal (m)(ft): |  |  | Distance to Portal (m)(ft): |  |  | Distance to Portal (m)(ft): |  |  | Distance to Portal (m)(ft): |  |  | Distance to Portal (m)(ft): |  |  | Distance to Portal (m)(ft): |  |  | Distance to Portal (m)(ft): |  |  | Distance to Portal (m)(ft): |  |  | Distance to Portal (m)(ft):
|  | ID Number |  |  | ID Number |  |  | ID Number |  |  | ID Number |  |  | ID Number |  |  | ID Number |  |  | ID Number |  |  | ID Number |  |  | ID Number |  |  | ID Number |  |  | ID Number |  |  | ID Number |  |  | ID Number |  |  | ID Number |  |  | ID Number |  |  | ID Number |  |  | ID Number |  |  | ID Number |  |  | ID Number |  |  | ID Number

## F09
| Train Performance Option: | 0 | 0
Form | Title | SI Units | IP Units | Train Type 1 | Train Type 2 | Train Type 3 | Train Type 4 | Train Type 5 | Train Type 6 | Train Type 7 | Train Type 8 | Train Type 9 | Train Type 10 | Train Type 11 | Train Type 12 | Train Type 13 | Train Type 14 | Train Type 15 | Train Type 16 | Train Type 17 | Train Type 18 | Train Type 19 | Train Type 20
9A | Train Identification
Total No Car per Train
No Powered Cars per Train
| Total Length | (m) | (ft)
| Frontal Area | (m^2) | (ft^2)
9B | Perimeter of car | (m) | (ft)
Skin Friction Coefficient
| Drag Coefficient | (m^2) | (ft^2)
Front Train Drag Coefficient
Read of Train Drag Coefficient
9C | Sensible Heat | (W per car) | (Btu/hr per car)
| Latent Heat | (W per car) | (Btu/hr per car)
| Sensible Heat | (W per patron) | (Btu/hr per patron)
| Latent Heat | (W per patron) | (Btu/hr per patron)
| Power Concsumption | (kW per car) | (kW per car)
| Power Consumption | (KW per patron) | (kW per patron)
9D | Total Weight-Acc | (kg) | (lbs)
| Total Weight -Dec | (kg) | (lbs)
| Effective Diamater-Acc | (mm) | (in.)
| Effective Diamater-Dec | (mm) | (in.)
| Surface Area Convection-Acc | (m^2) | (ft^2)
| Surface Area Convection-Dec | (m^2) | (ft^2)
| Surface Area Radiation-Acc | (m^2) | (ft^2)
| Surface Area Radiation-Dec | (m^2) | (ft^2)
Emissivity of Surface-Acc
Emissivity of Surface-Dec
| Specific Heat-Acc | (J/kg-K) | (btu/lb-°F)
| Specific Heat-Acc | (J/kg-K) | (btu/lb-°F)
| Intial Grid Temp-Acc | (°C) | (°F)
| Intial Grid Temp-Dec | (°C) | (°F)
| Force Blow Grid | (m/s)
| Force Blow Grid | (m/s)
9E | Average Empty Car weight | (tonnes) | (tons)
Number of Motors per Powered Car
Train Rolling Resistance C1
Train Rolling Resistance C2
Train Rolling Resistance C3
| Equivalent Mass of Accelerating | (kg) | (lbs/ton)/(mph/sec)
9F | Motor ID
| Wheel Diameter from Manufacturer | (mm) | (in.)
| Actual Wheel Diameter | (mm) | (in.)
Gear Ratio
Actual Gear Ratio
| Supply Voltage from Manufacter | (Volts) | (Volts)
| Actual Supply Voltage | (Volts) | (Volts)
| Motor Terminal Voltage | (Volts/Motor) | (Volts/Motor)
9G | Train Speed 1 | (kph) | (mph)
| Train Speed 2 | (kph) | (mph)
| Train Speed 3 | (kph) | (mph)
| Train Speed 4 | (kph) | (mph)
| Tractive effort 1 | (N/motor) | (lbs/motor)
| Tractive effort 2 | (N/motor) | (lbs/motor)
| Tractive effort 3 | (N/motor) | (lbs/motor)
| Tractive effort 4 | (N/motor) | (lbs/motor)
| Motor Current 1 | (amps) | (amps)
| Motor Current 2 | (amps) | (amps)
| Motor Current 3 | (amps) | (amps)
| Motor Current 4 | (amps) | (amps)
Controller Option 1, 2, or 3
9H | Line Current 1 | (amps/powered car)
Line Current 2
Line Current 3
Line Current 4
Line Current 5
Chopper efficiency
| Speed U | (kph) | (mph)
Chopper Efficiency for Speeds greater than U
Regen Braking Effectiveness
Flywheel Option
9H-A | Train Speed - 1 of 5 | (kph) | (mph)
| Train Speed - 2 of 5 | (kph) | (mph)
| Train Speed - 3 of 5 | (kph) | (mph)
| Train Speed - 4 of 5 | (kph) | (mph)
| Train Speed - 5 of 5 | (kph) | (mph)
| Motor Efficiency - 1 of 5 | (percent) | (percent)
| Motor Efficiency - 2 of 5 | (percent) | (percent)
| Motor Efficiency - 3 of 5 | (percent) | (percent)
| Motor Efficiency - 4 of 5 | (percent) | (percent)
| Motor Efficiency - 5 of 5 | (percent) | (percent)
Base Motor Efficiency
Regenerative braking effectiveness
Regenerative braking model option
Regenerative braking factor
Ceofficient of static friction
9I | Resistance Speed 1 | (kph) | (mph)
| Resistance Speed 2 | (kph) | (mph)
| Resistance 1 | (ohms) | (ohms)
| Resistance 2 | (ohms) | (ohms)
| Resistance 3 | (ohms) | (ohms)
9J | Max Accecleration | (m/s^2) | (mph/sec)
| Deceleration Rate 1 | (m/s^2) | (mph/sec)
| Speed 1 | (kph) | (mph)
| Deceleration Rate 2 | (m/s^2) | (mph/sec)
| Speed 2 | (kph) | (mph)
9K | Polar Moment | (N-m^2) | (lb-ft^2)
Number Flywheels per Car
| Minimum rotation speed | (rpm) | (rpm)
| Maximum rotation speed | (rpm) | (rpm)
| Initial rotational speed | (rpm) | (rpm)
9L | Efficiency from Train to Flywheel
Efficiency from Flyhweel to Train
Coefficient A
Coefficient B
Coefficient C
Coefficient D
Coefficient E

## F10
Train | FORM 10 |  |  |  | TPO | 0 | NTOI | 0
| Train Location on Route | Train Speed | Route No | Train Type | Accel Grid Temp | Decel Grid Temp | Remaining Dwell | Train Coast indicator
Key | (m) | (kph) |  |  | (°C) | (°C) | (sec)
# | (ft) | (mph) |  |  | (°F) | (°F) | (sec)
1
2
3
4
5
6
7
8
9
10
11
12
13
14
15
16
17
18
19
20
21
22
23
24
25
26
27
28
29
30
31
32
33
34
35
36
37
38
39
40

## F11A
Number of Zone | FORM 11A |  |  |  | Environmental CL Option | 0
| Zone Type | No. LS&VS in Zone | MRH - DBT | MRH - WBT | ERH - DBT | ERH - WBT
|  |  | (°C) | (°C) | (°C) | (°C)
|  |  | (°F) | (°F) | (°F) | (°F)
1
2
3
4
5
6
7
8
9
10
11
12
13
14
15
16
17
18
19
20
21
22
23
24
25
26
27
28
29
30
31
32
33
34
35
36
37
38
39
40

## F11B
Zone 1 | Zone 2 | Zone 3 | Zone 4 | Zone 5 | Zone 6 | Zone 7 | Zone 8 | Zone 9 | Zone 10 | Zone 11 | Zone 12 | Zone 13 | Zone 14 | Zone 15 | Zone 16 | Zone 17 | Zone 18 | Zone 19 | Zone 20 | Zone 21 | Zone 22 | Zone 23 | Zone 24 | Zone 25 | Zone 26 | Zone 27 | Zone 28 | Zone 29 | Zone 30 | Zone 31 | Zone 32 | Zone 33 | Zone 34 | Zone 35 | Zone 36 | Zone 37 | Zone 38 | Zone 39 | Zone 40
Section ID | Section ID | Section ID | Section ID | Section ID | Section ID | Section ID | Section ID | Section ID | Section ID | Section ID | Section ID | Section ID | Section ID | Section ID | Section ID | Section ID | Section ID | Section ID | Section ID | Section ID | Section ID | Section ID | Section ID | Section ID | Section ID | Section ID | Section ID | Section ID | Section ID | Section ID | Section ID | Section ID | Section ID | Section ID | Section ID | Section ID | Section ID | Section ID | Section ID

## F12
FORM 12
| Temp Tab Increment |  | (°C) (°F)
| No. Print Groups | 0
Group Number
1
2
3
4
5
6
7
8
9
10
11
12
13
14
15
16
17
18
19
20
21
22
23
24
25

## F13
FORM 13 |  | NUHS | 0
Time Increment / Cycle | Max Sim Time | No. Cycles / Complete Train eval | No. Thermo Cycles / Wall Temp Eval
(sec)

## F14AB
Form 14A - Cooling Pipe Data | [5 empty] | Number of Cooling Pipes | 0 | Form 14B - Inlet Description
Cooling Pipe Description / ID (80 Characters) | Num Inlet | Num of Sections | Specific Heat | Area of Cooling Pipe | Density of Fluid | Exposed Perimeter | Initial Temp | Inlet ID | Inlet Mass Flow | Inlet Temp
|  |  | (kJ/kg-K) | (m2) | (Pa) | (m) | (°C) |  | (kg/s) | (°C)

## F14C
Pipe 1 | Pipe 2 | Pipe 3 | Pipe 4 | Pipe 5 | Pipe 6 | Pipe 7 | Pipe 8 | Pipe 9 | Pipe 10 | Pipe 11 | Pipe 12 | Pipe 13 | Pipe 14 | Pipe 15 | Pipe 16 | Pipe 17 | Pipe 18 | Pipe 19 | Pipe 20
ID Num | ID Num | ID Num | ID Num | ID Num | ID Num | ID Num | ID Num | ID Num | ID Num | ID Num | ID Num | ID Num | ID Num | ID Num | ID Num | ID Num | ID Num | ID Num | ID Num